## JWST_DMS_Level_4_Req-Build5
Requirement ID | DMS Level 4 Requirements | Requirement Type | Component | Build Planned | Build Delivered | Build Verified (Preliminary) | Verification Method | Source | Comments | Proposed Text | PR Number | PR Status | Flowdown Type | Rationale | Need Date | Actionee
DMS-235 | The DMS shall be capable of generating Science Data Products for any data stored in the Science Data Archive for the life of the mission. | Functional | Reprocessing | 5 |  |  | Analysis | SOC-540*
DMS-236 | Calibrated data (i.e., data processed to remove instrument signatures) shall be supplied upon request, using the most current calibrations applicable to the data set. | Functional | Reprocessing | 5 |  |  | Test | MRD-315*, SOC-3416
DMS-237 | The reprocessing system shall determine the proper reentry point for an observation to be reprocessed. | Functional | Reprocessing | 5 |  |  | Test | SOC-3416
DMS-238 | Reprocessing shall be capable of starting with level-1a data. | Functional | Reprocessing | 5 |  |  | Test | SOC-3416
DMS-239 | Recalibration shall be capable of starting with level-2a data. | Functional | Reprocessing | 5 |  |  | Test | SOC-3416
DMS-240 | DMS shall maintain the capability to access definitive ephemeris data at any time in the mission for which definitive data exist. | Functional | Reprocessing | 6 |  |  | Demonstration | SOC-3416
DMS-581 | The Reprocessing System shall monitor calibration reference files changes in the CRDS. | Functional | Reprocessing | 6 |  |  | Test | SOC-3416
DMS-582 | The Reprocessing System shall monitor changes in data processing software. | Functional | Reprocessing | 4 | 4 |  | Test | SOC-3416
DMS-583 | The Reprocessing System shall determine when an observation is ready for reprocessing. | Functional | Reprocessing | 6 |  |  | Test | SOC-3416
DMS-584 | The Reprocessing System shall only select completed observations for automatic reprocessing. | Functional | Reprocessing | 5 |  |  | Test | SOC-3416
DMS-585 | The Reprocessing System shall use the current best reference files and software for a given observation at the time of reprocessing. | Functional | Reprocessing | 4 | 4 |  | Test | SOC-3416
DMS-586 | Reprocessed observation data products shall supersede their previous version in the primary archive. | Functional | Reprocessing | 5 |  |  | Test | SOC-3416 | Archive data are never â€˜replacedâ€™. In general, the latest version supersedes the older version as the best version of the data. |  | PR 69776 | Approved
DMS-674 | Reprocessed observation data products shall repopulate the Archive Catalog with information from the reprocessed data headers upon archive ingest. | Functional | Reprocessing | 5 |  |  | Test | SOC-490 |  |  | PR 68049 | Approved |  | The Archive Catalog must be up to date with information present in the data product headers.
DMS-587 | The Reprocessing System shall accept manual input of a list of observations to be reprocessed regardless of their reprocessing system state. | Functional | Reprocessing | 3 | 3 |  | Test | SOC-3416
DMS-591 | The Archive User Interface shall show the current reference files for an observation. | Functional | Reprocessing | 6 |  |  | Inspection | SOC-3416
DMS-597 | The archive user subscription service shall include a notification as to when data become reprocessed. | Functional | Reprocessing | 5 |  |  | Test | SOC-3416
DMS-595 | Calibrated data products requested through the Archive User Interface shall have the current calibration at least 95% of the time. | Performance | Reprocessing | 7 |  |  | Analysis | SOC-3416
DMS-1 | The DMS shall operate with no more than 8 hours per day, 5 days per week staffing commencing one year after launch and in the absence of anomalies. | Operational | Operations Tools | 7 |  |  | Demonstration | SOC-2497*
DMS-50 | DMS shall provide the JWST Mission Operations Team with access to post-processing functions to support commissioning and mission rehearsals. | Operational | Operations Tools | 6 |  |  | Demonstration | SOC-1928*
DMS-75 | The DMS operator shall have the capability to override the default order in which level-0 files are processed. | Functional | Operations Tools | 6 |  |  | Test | SOC-561
DMS-572 | A DMS software tool shall provide an operator with the capability to generate association data products from a partial association pool. | Functional | Operations Tools | 7 |  |  | Test | SOC-513
DMS-403 | An operator capability shall exist to modify proprietary dates at the program or observation level. | Operational | Operations Tools | 6 |  |  | Test | SOC-566
DMS-408 | An operator capability shall exist to modify the restriction of data at the program or observation level. | Operational | Operations Tools | 6 |  |  | Test | SOC-566
DMS-409 | All modifications to the access control of data shall be logged in a database table. | Functional | Operations Tools | 6 |  |  | Inspection | SOC-566
DMS-422 | The AOI shall be accessible remotely and electronically via the STScI intranet. | Operational | Operations Tools | 4 | 4 |  | Test | SOC-1587 |  |  | PR 69776 | Approved
DMS-423 | The AOI shall control access to the Archive System via a username/password authentication scheme. | Operational | Operations Tools | 4 | 4 |  | Test | SOC-1587
DMS-424 | The AOI shall enable operators to monitor and control the Archive System remotely through the use of Archive System Monitor/ Control Pages. | Operational | Operations Tools | 6 |  |  | Test | SOC-1587
DMS-425 | The AOI shall display the name of an Archive System Monitor/ Control Page near the top of the page. | Operational | Operations Tools | 4 | 4 |  | Inspection | SOC-1587
DMS-426 | The AOI shall display Archive System Monitor/ Control Pages on demand. | Operational | Operations Tools | 4 | 4 |  | Demonstration | SOC-1587
DMS-427 | The AOI shall enable Archive System Monitor/ Control Pages to be resizable. | Operational | Operations Tools | 4 | 4 |  | Demonstration | SOC-1587
DMS-428 | The AOI shall update Archive System Monitor/ Control Pages in real-time. | Operational | Operations Tools | 4 | 4 |  | Demonstration | SOC-1587
DMS-429 | The AOI shall provide for operator selection of which Archive System components to monitor/ control. | Operational | Operations Tools | 4 | 4 |  | Test | SOC-1587
DMS-430 | The AOI shall enable overall operator monitoring of the Archive System via selected monitoring of the servers and processes comprising the system and selected monitoring of the data ingest and data distribution requests made to the Archive System. | Operational | Operations Tools | 6 |  |  | Test | SOC-1587
DMS-431 | The AOI shall provide Archive System Server Monitor Pages displaying server status information including the following: server up or down, task server working on, number of requests received in last T hours (where T is an operator tunable software parameter), number of requests in trouble, number of requests pending, state of requests (queued, active, paused, terminated). | Operational | Operations Tools | 6 |  |  | Test | SOC-1587
DMS-432 | The AOI shall provide Archive System Request Monitor Pages displaying active request status information including the following: request identifier, request data source, request data destination, state of request (on hold, data being retrieved from disk, data being written to media). | Operational | Operations Tools | 6 |  |  | Test | SOC-1587
DMS-433 | The AOI shall continuously display a summary of Archive System status information on every Archive System Monitor/Control Page. | Operational | Operations Tools | 4 | 4 |  | Inspection | SOC-1587
DMS-434 | The AOI shall enable displayed status information to be ordered by any displayed field. | Operational | Operations Tools | 4 | 4 |  | Test | SOC-1587
DMS-435 | The AOI shall actively present Archive System errors and alarms to operators in real-time and without regard to the Archive System Monitor/Control Page currently being displayed. | Operational | Operations Tools | 6 |  |  | Test | SOC-1587
DMS-436 | The AOI shall provide the capability for operator examination of Archive System Log Files. | Operational | Operations Tools | 6 |  |  | Demonstration | SOC-1587
DMS-437 | The AOI shall enable overall operator control of the Archive System via selected control of the servers and processes comprising the system and selected control of the data ingest and data distribution requests made to the system. | Operational | Operations Tools | 4 | 4 |  | Test | SOC-1587
DMS-438 | The AOI shall provide Archive System Server Control Pages enabling operators to manage Archive System workload via selectively terminating/restarting/pausing/resuming Archive System servers and processes. | Operational | Operations Tools | 4 | 4 |  | Test | SOC-1587
DMS-439 | The AOI shall provide Archive System Request Control Pages enabling operators to manage Archive System workload via selectively terminating/restarting/pausing/resuming requests made to the Archive System. | Operational | Operations Tools | 6 |  |  | Test | SOC-1587
DMS-440 | The AOI shall enable operators to disable the acceptance of new Archive System Requests until current Archive System Requests have completed. | Operational | Operations Tools | 6 |  |  | Test | SOC-1587
DMS-441 | The AOI shall enable operators to disable the acceptance of new Archive System Requests for an indefinite period of time. | Operational | Operations Tools | 6 |  |  | Test | SOC-1587
DMS-442 | The AOI shall enable operators to prioritize requests made to the Archive System. | Operational | Operations Tools | 6 |  |  | Test | SOC-1587
DMS-443 | The AOI shall enable selected multiple requests made to the archive system to be operated on as a group. | Operational | Operations Tools | 5 |  |  | Test | SOC-1587
DMS-444 | The AOI shall enable operators to modify restricted and proprietary dates assigned to data within the Archive System. | Operational | Operations Tools | 6 |  |  | Test | SOC-1587
DMS-445 | The AOI shall enable operators to override selected defaults within the Archive System. | Operational | Operations Tools | 5 |  |  | Test | SOC-1587
DMS-599 | Operational tools shall support the creation, storage and online display of a searchable archive of operator shift reports. | Functional | Operations Tools | 6 |  |  | Test | SOC-2497
DMS-600 | Operational tools shall support the creation, storage, and management of a searchable database of data set processing errors and their disposition. | Functional | Operations Tools | 7 |  |  | Test | SOC-2173
DMS-601 | Operational tools shall support creation, management, and online publishing of DMS standard operating procedures. | Functional | Operations Tools | 6 |  |  | Test | SOC-2497
DMS-602 | Operational tools shall be capable of editing level-0 science headers and trailers to repair critical formatting information for level-1a data set creation. | Functional | Operations Tools | 6 |  |  | Test | SOC-1689
DMS-603 | Operational tools shall enable the processing of an exposure with missing data. | Functional | Operations Tools | 7 |  |  | Test | SOC-1689
DMS-604 | Operational tools shall generate a report of gaps in the calibrated engineering database including a list of exposures affected by the missing data. | Functional | Operations Tools | 7 |  |  | Test | SOC-1689
DMS-605 | Operational tools shall generate a human readable report of association product dependencies. | Functional | Operations Tools | 7 |  |  | Test | SOC-513
DMS-606 | Operational tools shall generate a report of merged observation status file contents for events in a given time period. | Functional | Operations Tools | 7 |  |  | Test | SOC-1689
DMS-607 | Operational tools shall generate a time-tagged report containing all processing log events, filterable by data set name, process name, and error type. | Functional | Operations Tools | 7 |  |  | Test | SOC-2173
DMS-608 | Operational tools shall generate a report that determines if all expected âˆ™ Level-0 telemetry data sets âˆ™ Science exposure data sets âˆ™ Science association products âˆ™ Ancillary data sets in any given time period have been received and archived. | Functional | Operations Tools | 7 |  |  | Test | SOC-472
DMS-609 | Operational tools shall generate a report on the timeliness of availability of data sets in the archive. | Functional | Operations Tools | 7 |  |  | Test | SOC-503
DMS-610 | Operational tools shall be capable of comparing contents of a FITS data set header with the contents of the following and reporting on discrepancies. âˆ™ PPS database âˆ™ Archive catalog âˆ™ Calibrated engineering database | Functional | Operations Tools | 7 |  |  | Test | SOC-1689
DMS-611 | Operational tools shall be capable of removing a data set completely from the archive and archive catalog. | Functional | Operations Tools | 5 |  |  | Test | SOC-472
DMS-612 | Operational tools shall be capable of flagging a data set in the archive so as to make it irretrievable. | Functional | Operations Tools | 5 |  |  | Test | SOC-472
DMS-613 | Operational tools shall be capable of purging older or inferior versions of current data sets from the primary archive along with their associated catalog entries. | Functional | Operations Tools | 6 |  |  | Test | SOC-472
DMS-614 | Operational tools shall support DMS operators in restarting failed pipeline processing at any stage by performing the appropriate cleanup of all intermediate files or database records. | Functional | Operations Tools | 7 |  |  | Test | SOC-2173 | All intermediate files and database records need to be cleaned up. |  | PR 70299 | Approved
DMS-615 | Operational tools shall be capable of removing all pipeline processing data and database tracking information following receipt of an anomalous data set. | Functional | Operations Tools | 7 |  |  | Test | SOC-1689
DMS-616 | Operational tools shall provide a mechanism for bypassing calibration steps completely for a given exposure, observation, or association such that the exposure, observation, or association archives and catalogs correctly. | Functional | Operations Tools | 6 |  |  | Test | SOC-513
DMS-617 | Operational tools shall support forcing an association to complete processing and successfully archive in spite of missing member data set(s). | Functional | Operations Tools | 7 |  |  | Test | SOC-513
DMS-618 | Operational tools shall provide the manual capability to override association definitions. | Functional | Operations Tools | 7 |  |  | Test | SOC-513
DMS-620 | Operational tools shall have the capability of flagging lost exposures or entire visits as "never executed". | Functional | Operations Tools | 7 |  |  | Test | SOC-1689
DMS-621 | Operational tools shall be capable of manually flagging a gap in the calibrated engineering database that is needed for science processing. | Functional | Operations Tools | 7 |  |  | Test | SOC-1689
DMS-622 | Operational tools shall have the capability to designate a CRDS delivery as bad. | Functional | Operations Tools | 6 |  |  | Test | SOC-3416
DMS-623 | Operational tools shall provide the capability for a DMS operator to specify a retransmission request for the following from the FOS. âˆ™ level-0 science and engineering telemetry files âˆ™ observation status files âˆ™ calibrated engineering data files âˆ™ ancillary files | Functional | Operations Tools | 7 |  |  | Test | SOC-2103 |  |  | PR 68605 | Approved |  | Include calibrated engineering data files in the list of files that can be retransmitted from FOS to DMS.
DMS-624 | Operational tools shall provide the capability to receive high priority data via alternate media in the event of network outages. | Functional | Operations Tools | 5 |  |  | Test | SOC-2103
DMS-185 | JWST I&T Data shall be stored in the SID Archive. | Functional | SI I&T Data archive | 1 | 1 | 2 | Demonstration | SOC-2357 flowdown |  |  |  |  | Explicit
DMS-184 | The SID Archive shall receive notification from JWST users when I&T data are available for archiving. | Functional | SI I&T Data archive | 1 | 1 | 1 | Demonstration | SOC-2353 derived |  |  |  |  | Derived
DMS-183 | The SID Archive shall provide mechanisms to control which JWST users have access to the SID Archive for ingesting I&T Data. | Security | SI I&T Data archive | 1 | 1 | 1 | Demonstration | SOC-2353 derived |  |  |  |  | Derived
DMS-182 | The SID Archive shall support multiple methods of I&T Data delivery for archiving including the following: - mirrored disk volumes local to the STScI - network transfers - removable media shipped to the STScI | Functional | SI I&T Data archive | 1 | 1 | 1 | Test | SOC-2353 derived |  |  |  |  | Derived
DMS-181 | The SID Archive shall receive I&T Data from JWST users. | Functional | SI I&T Data archive | 1 | 1 | 1 | Demonstration | SOC-2353 flowdown |  |  |  |  | Explicit
DMS-180 | The SID Archive shall support both File Based and Package Based archive requests. | Functional | SI I&T Data archive | 1 | 1 | 1 | Test | SOC-2353 derived |  |  |  |  | Derived
DMS-179 | A File Based archive request shall be comprised of a set of uniquely named files contained in a specified directory. | Functional | SI I&T Data archive | 1 | 1 | 1 | Demonstration | SOC-2353 derived |  |  |  |  | Derived
DMS-178 | Each file in a File Based archive request shall be archived individually. | Functional | SI I&T Data archive | 1 | 1 | 1 | Test | SOC-2353 derived |  |  |  |  | Derived
DMS-177 | Each FITS file contained within a File Based archive request shall be examined prior to its ingest to determine its adherence to the FITS File Standard. | Functional | SI I&T Data archive | 1 | 1 | 2 | Test | SOC-2353 derived |  |  |  |  | Derived
DMS-174 | A Packaged Based archive request shall be comprised of a set of files contained in a directory hierarchy with its top-level directory specified; this constitutes a Package. | Functional | SI I&T Data archive | 1 | 1 | 1 | Demonstration | SOC-2353 derived |  |  |  |  | Derived
DMS-173 | Each Package shall be bundled into a uniquely named tar file prior to its ingest into the SID Archive. | Functional | SI I&T Data archive | 1 | 1 | 1 | Test | SOC-2353 derived |  |  |  |  | Derived
DMS-171 | The SID Archive shall notify requesting JWST users of the success or failure disposition of their data archive requests. | Operational | SI I&T Data archive | 1 | 1 | 1 | Demonstration | SOC-2353 derived |  |  |  |  | Derived
DMS-166 | The SID Archive shall be capable of storing up to 58.5 TBytes of I&T Data. | Functional | SI I&T Data archive | 1 | 1 | 1 | Inspection | SOC-2379 flowdown |  |  | PR 74870 |  | Explicit
DMS-164 | The SID Archive shall maintain an on-line I&T Archive Catalog identifying and describing all of the data that exist in the SID Archive. | Functional | SI I&T Data archive | 1 | 1 | 1 | Demonstration | SOC-2359 flowdown |  |  |  |  | Explicit
DMS-163 | The SID Archive Catalog shall be accessible via electronic means. | Functional | SI I&T Data archive | 1 | 1 | 1 | Demonstration | SOC-2349 flowdown |  |  |  |  | Explicit
DMS-162 | The SID Archive Catalog shall be searchable upon request. | Functional | SI I&T Data archive | 1 | 1 | 1 | Test | SOC-2361 flowdown |  |  |  |  | Explicit
DMS-161 | The SID Archive shall receive information used for cataloging I&T Data from JWST users. | Functional | SI I&T Data archive | 1 | 1 | 2 | Test | SOC-2353 flowdown |  |  |  |  | Explicit
DMS-160 | Information used for cataloging each file in a File Based archive request shall consist of metadata contained in a Readme.xml file provided with the request. | Functional | SI I&T Data archive | 1 | 1 | 1 | Test | SOC-2353 derived |  |  |  |  | Derived
DMS-260 | Information used for cataloging each FITS file in a File Based archive request shall include metadata extracted from Header Keywords within the FITS file. | Functional | SI I&T Data archive | 1 | 1 | 1 | Test | SOC-2353 derived |  |  |  |  | Derived
DMS-159 | Each file in a File Based archive request shall be cataloged individually. | Functional | SI I&T Data archive | 1 | 1 | 1 | Test | SOC-2353 derived |  |  |  |  | Derived
DMS-158 | The metadata contained in the Readme.xml file for population of the Archive Catalog for File Based archive requests shall include the following: - Area - Facility where test was conducted - Phase - Ambient, Cryo, ect. - Start date and time - Date and time of start of test - End date and time - Date and time of end of test -Test Title - As specified in executed test plan - Test Number - As specified in executed test plan - Responsible Organization - Organization which conducted test - Responsible Engineer - Point of Contact for executed test - Test Description - short textual description of purpose/content of executed test Submission Type Indicator - 'File' | Functional | SI I&T Data archive | 1 | 1 | 1 | Test | SOC-2353 derived |  |  |  |  | Derived
DMS-157 | The metadata extracted from FITS Header Keywords for population of the Archive Catalog for FITS files contained within File Based archive requests shall include the following: - DATE - date of FITS file creation -ROOTNAME - rootname of observation set - INSTRUME - identifier of instrument used to acquire data - OBS_ID - observation ID from science data packet image header - DATAMODE - Reference number used to specify ground data processing requirements for this data - TARGNAME - name of target - EXPTIME - observation exposure time | Functional | SI I&T Data archive | 1 | 1 | 1 | Test | SOC-2353 derived |  |  |  |  | Derived
DMS-156 | Information used for cataloging Packaged Based archive requests shall consist of metadata contained in a Readme.xml file provided with the request. | Functional | SI I&T Data archive | 1 | 1 | 1 | Test | SOC-2353 derived |  |  |  |  | Derived
DMS-155 | The metadata contained in the Readme.xml file for population of the Archive Catalog for Packaged Based archive requests shall include the following: - Area - Facility where test was conducted - Phase - Ambient, Cryo, ect. - Start date and time - Date and time of start of test - End date and time - Date and time of end of test -Test Title - As specified in executed test plan - Test Number - As specified in executed test plan - Responsible Organization - Organization which conducted test - Responsible Engineer - Point of Contact for executed test - Test Description - short textual description of purpose/content of executed test Submission Type Indicator - 'Package' | Functional | SI I&T Data archive | 1 | 1 | 1 | Test | SOC-2353 derived |  |  |  |  | Derived
DMS-150 | The SID Archive shall retrieve archived I&T Data upon request for any data described in the SID Archive Catalog. | Functional | SI I&T Data archive | 1 | 1 | 1 | Test | SOC-2369 flowdown |  |  |  |  | Explicit
DMS-149 | The SID Archive retrieval/distribution mechanisms shall be accessible via electronic means. | Functional | SI I&T Data archive | 1 | 1 | 1 | Demonstration | SOC-2351 flowdown |  |  |  |  | Explicit
DMS-148 | The SID Archive retrieval/distribution mechanisms shall control access to the SID Archive contents via a username/password user authentication scheme and a group level access restriction scheme. | Security | SI I&T Data archive | 1 | 1 | 1 | Test | SOC-2351 derived |  |  |  |  | Derived
DMS-147 | The SID Archive retrieval/distribution mechanisms shall provide multiple methods of I&T Data delivery to requesting users including the following: - user accessible staging disks - ftp network transfer - dvd - cd-r - hard drive - flash media | Functional | SI I&T Data archive | 1 | 1 | 1 | Test | SOC-2369 derived |  |  |  |  | Derived
DMS-146 | The SID Archive shall provide both File Based and Package Based archive retrievals/distributions. | Functional | SI I&T Data archive | 1 | 1 | 1 | Test | SOC-2369 derived |  |  |  |  | Derived
DMS-145 | A File Based archive retrieval/distribution shall be comprised of a set of uniquely named files. | Functional | SI I&T Data archive | 1 | 1 | 1 | Test | SOC-2369 derived |  |  |  |  | Derived
DMS-144 | A Packaged Based archive retrieval/distribution shall be comprised of a uniquely named tar file containing a directory hierarchy containing a set of files. | Functional | SI I&T Data archive | 1 | 1 | 1 | Test | SOC-2369 derived |  |  |  |  | Derived
DMS-143 | The SID Archive shall notify requesting users of the success or failure disposition of their retrieval/distribution requests. | Operational | SI I&T Data archive | 1 | 1 | 1 | Test | SOC-2369 derived |  |  |  |  | Derived
DMS-142 | The SID Archive shall inform requesting users when their requested data has been retrieved and is available for distribution. | Operational | SI I&T Data archive | 1 | 1 | 1 | Test | SOC-2369 derived |  |  |  |  | Derived
DMS-30 | The FOS-DMS interface shall support FOS sending requests to DMS for the retrieval of archived Recorded Engineering Data files. | Interface | Archive user interface | 6 |  |  | Demonstration | SSI-104*, SOC-2708 | Normal archive request
DMS-13 | The WSS-DMS interface shall support sending science archive retrieval requests from WSS to the DMS for science data. | Interface | Archive user interface | 5 |  |  | Test | SSI-89*, SOC-2086
DMS-17 | The WSS-DMS interface shall support sending science archive retrieval requests from WSS to the DMS for WSS Archive Packages. | Interface | Archive user interface | 5 |  |  | Test | SSI-95*, SOC-2091
DMS-63 | The DMS shall provide public, remote, and electronic access to the Science Archive Catalog. | Functional | Archive user interface | 5 |  |  | Test | SOC-492*
DMS-62 | The DMS shall provide remote, electronic access to requested level-1, level-2, and level-3 data stored in the science data archive. | Functional | Archive user interface | 5 |  |  | Test | SOC-546*
DMS-61 | The AUI shall provide human-readable reports that are generated through analysis of level-1 and level-2 science data products to JWST users upon request. | Functional | Archive user interface | 5 |  |  | Test | SOC-2120*
DMS-206 | The AUI shall provide a capability to search the Science Archive Catalog. | Functional | Archive user interface | 4 | 4 |  | Demonstration | SOC-494* | User constrained queries through selectable fields.
DMS-339 | The AUI shall provide the capability to export search results in common tabular formats. | Functional | Archive user interface | 4 | 4 |  | Test | SOC-494
DMS-338 | The AUI shall provide a capability to identify duplicate targets across archived and planned observations (either individually or for an entire observing program). | Functional | Archive user interface | 6 |  |  | Test | SOC-494
DMS-222 | The AUI shall provide a capability for users to request Science Data Products for all data described in the Science Archive Catalog. | Functional | Archive user interface | 7 |  |  | Demonstration | SOC-531*
DMS-340 | The AUI shall have the capability to display data previews. | Functional | Archive user interface | 4 | 4 |  | Demonstration | SOC-531
DMS-341 | The AUI shall have the capability to display footprints of existing data in a field. | Functional | Archive user interface | 6 |  |  | Demonstration | SOC-531
DMS-342 | The AUI shall provide the capability to retrieve files in groups identified by the use of predefined retrieval categories. | Functional | Archive user interface | 5 |  |  | Demonstration | SOC-531
DMS-216 | The Archive User Interface shall provide a capability to search the Engineering Archive Catalog. | Functional | Archive user interface | 6 |  |  | Demonstration | SOC-715*
DMS-343 | The AUI shall provide the capability to retrieve Recorded Engineering data files. | Functional | Archive user interface | 6 |  |  | Test | SOC-715
DMS-344 | The AUI shall provide the capability to query the DMS engineering database for any engineering parameter contained in the database. | Functional | Archive user interface | 6 |  |  | Demonstration | SOC-715
DMS-345 | The AUI shall provide the capability to query the DMS engineering database for engineering parameters over any time frame. | Functional | Archive user interface | 6 |  |  | Demonstration | SOC-715
DMS-346 | The AUI shall provide the capability to export search results from the DMS engineering database in time series formats. | Functional | Archive user interface | 6 |  |  | Test | SOC-715
DMS-347 | AUI shall provide the capability to identify and retrieve calibrated engineering data that corresponds to specific science data. | Functional | Archive user interface | 6 |  |  | Test | SOC-715 | May use same web service as calibration. Another example of retrieval keywords. |  | PR 68605 | Approved
DMS-348 | The AUI shall provide the capability to filter and sort search results. | Functional | Archive user interface | 6 |  |  | Demonstration | SOC-531
DMS-349 | The AUI shall provide the user with the available choices of distribution mechanisms. | Functional | Archive user interface | 4 | 4 |  | Test | SOC-531
DMS-351 | The AUI shall inform the user if a request cannot be fulfilled. | Functional | Archive user interface | 5 |  |  | Demonstration | SOC-531
DMS-352 | The AUI shall be capable of supporting a user subscription service on a specific program, observation, or data set basis. | Functional | Archive user interface | 6 |  |  | Test | SOC-531
DMS-449 | The AUI shall provide options for packaging of files for transfer to user using common compressed archive formats. | Functional | Archive user interface | 5 |  |  | Test | SOC-531
DMS-353 | The AUI shall authenticate a registered archive username and password. | Functional | Archive user interface | 4 | 4 |  | Test | SOC-531
DMS-354 | The AUI shall provide access to a non-registered user using an archive username of â€˜anonymousâ€™ when provided with a valid email address as the password. | Functional | Archive user interface | 5 |  |  | Test | SOC-531
DMS-356 | The AUI shall reject a request for proprietary data from a guest user. | Functional | Archive user interface | 5 |  |  | Test | SOC-531
DMS-357 | The archive user interface shall provide user access to level-4 data products and their associated documentation. | Functional | Archive user interface | 7 |  |  | Test | SOC-546*
DMS-677 | The Archive User Interface (AUI) shall inform users when there is a more recently produced version of data available than the version that was requested. | Functional | Archive user interface | 5 |  |  | Test | SOC-531 |  |  | PR 69777 | Approved
DMS-679 | Upon failure of a direct access distribution request, the Archive User Interface (AUI) shall inform users that data may be obtained via a batch-mode distribution request. | Functional | Archive user interface | 5 |  |  | Test | SOC-531 |  |  | PR 69777 | Approved
DMS-757 | The Archive User Interface shall provide an option to retrieve the associated pre-images with an archive retrieval request for science data. | Functional | Archive user interface | 6 |  |  | Test |  |  |  | PR 74420
DMS-764 | The AUI shall notify the user when a direct access request has been received and validated. | Functional | Archive user interface | 7 |  |  | Test | SOC-531 |  |  | PR 76958
DMS-414 | The AUI shall indicate the proprietary status of data. | Functional | Archive user interface | 5 |  |  | Inspection | SOC-566
DMS-415 | The AUI shall indicate the restricted status of data. | Functional | Archive user interface | 6 |  |  | Inspection | SOC-566
DMS-592 | The Archive User Interface shall show the current version number for each calibration step of an observation. | Functional | Archive user interface | 5 |  |  | Inspection | SOC-3416
DMS-661 | The AUI shall show the estimated time until data with the most current calibration will be available, if primary archive does not have the latest calibration. | Functional | Archive user interface | 5 |  |  | Inspection | SOC-3416
DMS-31 | DMS shall provide Archived Engineering Telemetry Data files to the FOS upon request. | Interface | Distribution | 6 |  |  | Demonstration | SOC-2708* | Normal archive request
DMS-29 | DMS shall notify FOS when archival Recorded Engineering Data files are available for transfer. | Interface | Distribution | 1 | 1 | 1 | Test | SSI-105*, SOC-2708 | Normal archive request message |  | PR 68605 | Approved
DMS-18 | DMS shall notify WSS via a Data Availability Notification when requested archive data is available for transfer. | Interface | Distribution | 5 |  |  | Test | SSI-90*, SOC-2086
DMS-65 | The DMS shall send Data Availability Notices to JWST observers as documented in the JWST User Handbooks, JWST S&OC OP-07. | Functional | Distribution | 7 |  |  | Test | SOC-2083*
DMS-60 | The DMS shall distribute data to other archive facilities as provided by the terms of agreements negotiated between NASA and its international partners (TBD). | Functional | Distribution | 7 |  |  | Demonstration | SOC-34*
DMS-285 | The archive shall distribute software to other archive facilities as provided by the terms of agreements negotiated between NASA and its international partners (TBD). | Functional | Distribution | 7 |  |  | Demonstration | SOC-34*
DMS-667 | The Archive shall provide a programmatic interface for retrieval of any file in the CRDS catalog through a web-service API based on the name of the requested file. | Functional | Distribution | 5 |  |  | Demonstration | SOC-1866 |  |  | PR 68245, PR 72914 | Approved |  | Determining the name of the calibration reference file should be the responsibility of the Archive client.
DMS-208 | Electronic availability of JWST science data sets to archival researchers shall commence as soon as the PI proprietary data period expires. | Functional | Distribution | 6 |  |  | Test | MRD-318*, SOC-32
DMS-358 | The archive shall host level-4 data products and their associated documentation for retrieval through the archive user interface. | Functional | Distribution | 3 | 3 |  | Test | SOC-546
DMS-223 | The Archive shall make new science data sets available to the Principal Investigator (PI) of the observing program through Direct Distribution. | Functional | Distribution | 6 |  |  | Test | MRD-316*, SOC-1587 |  |  | PR 76958
DMS-224 | Distribution shall provide archived science data products upon request. | Functional | Distribution | 3 | 3 |  | Test | SOC-1587*
DMS-207 | Distribution shall be capable of providing uncalibrated and/or calibrated data upon request. | Functional | Distribution | 5 |  |  | Test | MRD-313*, SOC-1546 | uncalibrated: Level-1a to ops, level-1b to ops and users
DMS-226 | Distribution shall provide calibration reference data upon request. | Performance | Distribution | 5 |  |  | Test | SOC-525*
DMS-217 | Distribution shall provide Recorded Engineering Telemetry Data upon request. | Functional | Distribution | 7 |  |  | Test | SOC-1902* | Recorded engineering files contain ITAR restricted data. FOS operators will be granted superuser status in the archive. [DMS-355.]
DMS-219 | Distribution shall be capable of retrieving any Archived Engineering Telemetry Data that was stored in the Engineering Data Archive for the life of the mission. | Functional | Distribution | 7 |  |  | Analysis | SOC-3349*
DMS-220 | Distribution shall retrieve up to one day of archived Recorded Engineering Telemetry Data within 60 minutes for 95% of requests. | Performance | Distribution | 6 |  |  | Analysis | SOC-2460*
DMS-228 | Distribution shall have the capability to distribute data directly to archive users via electronic mechanisms. | Functional | Distribution | 3 | 3 |  | Test | MRD-314, SOC-1587 |  |  | PR 76958
DMS-675 | The Archive shall support batch mode distribution of data to archive users via electronic and shippable media mechanisms. | Functional | Distribution | 7 |  |  | Test | SOC-1587 | A new requirement to specifically support batch mode distribution. This requirement pairs with DMS-388 to support direct access distribution. |  | PR 69776, PR 76958 | Approved
DMS-447 | Distribution shall have the capability to distribute data to archive users via shippable media. | Functional | Distribution | 5 |  |  | Test | SOC-1587 |  |  | PR 76958
DMS-448 | An archive operator shall have the capability to override the user selected batch distribution mechanism. | Operational | Distribution | 6 |  |  | Test | SOC-1587 |  |  | PR 76958
DMS-361 | Each archive request shall have a unique identifier. | Functional | Distribution | 3 | 3 |  | Inspection | SOC-1587
DMS-362 | The distribution software shall maintain a permanent history of the processing status for every request. | Functional | Distribution | 3 | 3 |  | Inspection | SOC-1587
DMS-363 | Distribution shall regulate the system resources consumed by a single user. | Functional | Distribution | 6 |  |  | Demonstration | SOC-1587 |  |  | PR 76958
DMS-452 | Batch distribution shall have the capability to set the processing priority on an archive request. | Functional | Distribution | 6 |  |  | Test | SOC-1587 |  |  | PR 76958
DMS-676 | The Archive shall have the capability to adjust the priorities of batch mode data distribution requests. | Functional | Distribution | 6 |  |  | Test | SOC-1587 | A new requirement to prioritize batch mode distribution requests. |  | PR 69776, PR 76958 | Approved
DMS-364 | An authorized operator shall have the capability to manually pause the processing of a batch archive request. | Functional | Distribution | 6 |  |  | Demonstration | SOC-1587 |  |  | PR 76958
DMS-365 | Distribution shall have the capability to resume a paused batch archive request from the point it was paused. | Functional | Distribution | 6 |  |  | Demonstration | SOC-1587 |  |  | PR 76958
DMS-366 | An authorized operator shall have the capability to manually terminate the processing of a batch archive request. | Operational | Distribution | 6 |  |  | Demonstration | SOC-1587 |  |  | PR 76958
DMS-367 | Distribution shall have the capability to restart a terminated batch archive request. | Functional | Distribution | 6 |  |  | Demonstration | SOC-1587 |  |  | PR 76958
DMS-368 | Distribution shall have the capability to flush a terminated batch archive request from the system. | Functional | Distribution | 6 |  |  | Demonstration | SOC-1587 |  |  | PR 76958
DMS-369 | Failure to retrieve some files due to an incorrect user specification in an archive request shall not result in failure of the entire request. | Functional | Distribution | 3 | 3 |  | Demonstration | SOC-1587
DMS-370 | When a batch archive request fails due to a transmission error, distribution shall save the state of the request and, on recovery, only transmit files not previously transmitted. | Functional | Distribution | 5 |  |  | Test | SOC-1587 |  |  | PR 76958
DMS-371 | If the batch distribution system is halted, it shall have saved the state of all batch requests and, on recovery, resume processing the requests. | Functional | Distribution | 3 | 3 |  | Test | SOC-1587 |  |  | PR 76958
DMS-372 | Distribution shall make fault conditions available to the Archive Operator Interface. | Functional | Distribution | 6 |  |  | Demonstration | SOC-1587 |  |  | PR 76958
DMS-374 | Distribution shall notify the archive user on successful submission of a request from the AUI to the distribution system. | Functional | Distribution | 3 | 3 |  | Test | SOC-1587
DMS-373 | Distribution shall provide a mechanism for the archive user to check on the current status of the archive request. | Functional | Distribution | 3 | 3 |  | Inspection | SOC-1587 |  |  | PR 76958
DMS-375 | Distribution shall notify the archive user on successful completion of a request. | Functional | Distribution | 3 | 3 |  | Test | SOC-1587
DMS-376 | Distribution shall notify the archive user that a problem occurred on the unsuccessful completion of a request. | Functional | Distribution | 3 | 3 |  | Test | SOC-1587 |  |  | PR 76958
DMS-377 | Distribution shall authenticate the archive username and password for a request from a registered user. | Functional | Distribution | 6 |  |  | Test | SOC-1587 | Provides user information and data access rights.
DMS-378 | Distribution shall be capable of distributing data to unregistered users. | Functional | Distribution | 3 | 3 |  | Test | SOC-1587
DMS-380 | By default, distribution shall retrieve the latest version of a file. | Functional | Distribution | 3 | 3 |  | Test | SOC-1587 | As identified by generation date.
DMS-381 | Distribution shall have the capability to override the default retrieval version of any file. | Functional | Distribution | 5 |  |  | Test | SOC-1587 | set best version
DMS-660 | Distribution shall be capable of delivering a requested file to a user that is identical in content to the file that was ingested. | Functional | Distribution | 5 |  |  | Test | SOC-1587 | The intent of this requirement is to make sure the content of the file (header keywords and data) are unchanged from what was ingested. |  | PR 70295 | Approved
DMS-383 | A manifest shall accompany all distributions on shippable media. | Functional | Distribution | 5 |  |  | Inspection | SOC-1587
DMS-385 | Distribution shall support file compression options for transfer to user. | Functional | Distribution | 3 | 3 |  | Test | SOC-1587
DMS-386 | Distribution shall support packaging of files for transfer to user using common archive formats. | Functional | Distribution | 3 | 3 |  | Test | SOC-1587 |  |  | PR 76958
DMS-387 | Distribution shall report requested compression and packaging information in the notification to the user. | Functional | Distribution | 3 | 3 |  | Inspection | SOC-1587
DMS-388 | Distribution shall provide direct access to public data. | Functional | Distribution | 3 | 3 |  | Test | SOC-1587 | Study providing access to proprietary data. |  | PR 76958
DMS-389 | Distribution shall be able to control access to selected data. | Functional | Distribution | 6 |  |  | Test | SOC-1587 |  |  | PR 69776, PR 76958 | Approved
DMS-393 | Distribution shall label each piece of shippable media connected to a request. | Functional | Distribution | 5 |  |  | Demonstration | SOC-1587 |  |  | PR 76958
DMS-229 | The DMS shall be capable of distributing to external users of the Science Data Archive at least 30 TBytes of archived science data products per year over a 5.5 year mission. | Performance | Distribution | 6 |  |  | Analysis | SOC-559*
DMS-360 | The DMS shall be capable of distributing to internal STScI users of the Science Data Archive at least 113 TBytes of archived science data products per year over a 5.5 year mission. | Performance | Distribution | 6 |  |  | Analysis | SOC-559*
DMS-399 | Distribution shall notify the user when the batch request has been received and validated. | Functional | Distribution | 3 | 3 |  | Test | SOC-1587 |  |  | PR 76958
DMS-400 | Distribution shall notify the user when the batch request is received and fails validation. | Functional | Distribution | 3 | 3 |  | Test | SOC-1587 | This message shall clearly explain why the message failed validation so that the user can correct his errors and resubmit. This message is only sent for fatal errors. A fatal error is one that prevents the archive from continuing the processing of the distribution request. A notification message cannot be sent if the user e-mail address is invalid. |  | PR 76958
DMS-401 | Distribution shall notify users when the delivery of their data is complete. | Functional | Distribution | 3 | 3 |  | Test | SOC-1587 | If the request was not completely processed, it shall clearly indicate which data was not delivered.
DMS-230 | The DMS shall be capable of distributing to other archive facilities at least TBD TBytes of Archived Science Data per year over a 5.5 year mission. | Performance | Distribution | 6 |  |  | Analysis | SOC-1699* | Requires DMS study.
DMS-287 | The Archive shall have the capability to push the latest version of non-proprietary science data onto public mirror sites. | Functional | Distribution | 7 |  |  | Test | SOC-1699 |  |  | PR 76958
DMS-288 | The Archive shall have the capability to push the latest version of selected data from the science archive onto a protected mirror site. | Functional | Distribution | 7 |  |  | Test | SOC-1699 |  |  | PR 76958
DMS-286 | The Archive shall have the capability to transfer selected data products from an archive mirror site. | Functional | Distribution | 7 |  |  | Test | SOC-1699 |  |  | PR 76958
DMS-499 | The Archive shall have the capability to push the latest version of the archive catalog onto mirror sites. | Functional | Distribution | 7 |  |  | Test | SOC-1699 |  |  | PR 76958
DMS-758 | Distribution shall provide direct access to pre-image files through a web service. | Functional | Distribution | 5 |  |  | Test |  |  |  | PR 74420
DMS-231 | Distribution shall limit access to level 1, 2, 3, and 4 archived science data during a proprietary data period to the Principal Investigator (PI) of a Science Proposal and his/her designees. | Functional | Distribution | 6 |  |  | Test | SOC-566*
DMS-355 | Recorded engineering files shall only be available for superuser access. | Functional | Distribution | 6 |  |  | Test | SOC-566 | Recorded engineering files contain ITAR restricted data. FOS operators will be granted superuser status in the archive.
DMS-232 | Distribution shall provide public access to non-proprietary archived science data. | Functional | Distribution | 3 | 3 |  | Test | SOC-32*
DMS-407 | The archive shall enforce three levels of archive data access: restricted, proprietary, and public. | Functional | Distribution | 6 |  |  | Test | SOC-566
DMS-410 | Distribution shall enforce the data access control on a program or observation. | Functional | Distribution | 6 |  |  | Test | SOC-566
DMS-411 | Distribution shall enforce the rule that a user must be registered with the archive in order to retrieve proprietary data. | Security | Distribution | 6 |  |  | Test | SOC-566
DMS-412 | Distribution shall notify archive users of their attempt to retrieve proprietary data on the email response sent when the retrieval request is submitted. | Functional | Distribution | 6 |  |  | Test | SOC-566
DMS-413 | Distribution shall notify archive users of their unsuccessful attempt to retrieve restricted data in the email response sent when the retrieval request is submitted. | Functional | Distribution | 6 |  |  | Test | SOC-566 | The original DMS-413 was split into two requirements, one for an unsuccessful attempt at retrieval and one for a successful attempt. |  | PR 70296 | Approved
DMS-678 | Distribution shall warn archive users of the restricted nature of the data retrieved in the email notification of successful retrieval of restricted data. | Functional | Distribution | 6 |  |  | Test | SOC-566 | See DMS-413 above. |  | PR 70296 | Approved
DMS-416 | There shall be three levels of registered archive users, each providing different levels of user access: superuser, analyst, and general. | Functional | Distribution | 6 |  |  | Test | SOC-566
DMS-417 | A superuser shall have the capability to retrieve any data in the archive. | Functional | Distribution | 6 |  |  | Test | SOC-566
DMS-418 | An analyst shall have the capability to retrieve any data in the archive that is not restricted. | Functional | Distribution | 6 |  |  | Test | SOC-566
DMS-419 | A general user shall have the capability to retrieve public data and any proprietary data for which he/she has been granted access. | Functional | Distribution | 6 |  |  | Test | SOC-566
DMS-420 | Any user shall have the capability to retrieve data in the archive that is public. | Functional | Distribution | 6 |  |  | Test | SOC-566
DMS-421 | An unregistered user shall have the capability to retrieve only public data from the archive. | Functional | Distribution | 5 |  |  | Test | SOC-566
DMS-759 | The Archive shall enforce proprietary rights on the pre-image data files. | Functional | Distribution | 5 |  |  | Test | SOC-3434 |  |  | PR 74420
DMS-198 | The archive shall be capable of storing in the Science Data Archive at least 115 TBytes of level-0, uncompressed science data over a 5.5-year mission. | Performance | Storage Broker | 4 | 4 |  | Analysis | SOC-509*
DMS-635 | The archive shall be capable of storing in the Science Data Archive at least 11.2 TBytes of level-2, uncompressed science data over a 5.5-year mission. | Performance | Storage Broker | 4 | 4 |  | Analysis | SOC-509
DMS-195 | The design of the Science Data Archive shall be scalable to a total capacity of at least 209 TBytes of level-0, uncompressed science data over a 10-year mission. | Performance | Storage Broker | 4 | 4 |  | Analysis | SOC-1855*
DMS-636 | The design of the Science Data Archive shall be scalable to a total capacity of at least 20.4 TBytes of level-2, uncompressed science data over a 10-year mission. | Performance | Storage Broker | 4 | 4 |  | Analysis | SOC-1855
DMS-200 | The archive shall have the capability to maintain a verified copy of selected archived data on long-term offsite archive storage. | Functional | Storage Broker | 7 |  |  | Demonstration | MRD-309*, SOC-1493* | Currently accomplished by shipping media off-site, but other options are possible.
DMS-199 | The storage broker shall have the capability to create a verified copy of selected archived data on long-term offsite archive storage. | Functional | Storage Broker | 7 |  |  | Demonstration | SOC-1493 | both science and engineering data
DMS-332 | The storage broker shall be configurable to allow specification of which files are saved to long term archive storage. | Functional | Storage Broker | 3 | 3 |  | Test | SOC-1493 | Level-1b through level-4. Requirement to backup operational database files satisfied by ITSD policy and procedures.
DMS-333 | The storage broker shall create a verified copy of all level-0 data files on long-term archive storage. | Functional | Storage Broker | 7 |  |  | Test | SOC-1493
DMS-334 | The storage broker shall create a verified copy of all level-1a data files on long-term archive storage. | Functional | Storage Broker | 7 |  |  | Test | SOC-1493
DMS-335 | The storage broker shall create a verified copy of all recorded engineering data files on long-term archive storage. | Functional | Storage Broker | 7 |  |  | Test | SOC-1493
DMS-201 | The archive shall have the capability to restore the contents of the Science Data Archive from the long-term archive storage media. | Functional | Storage Broker | 7 |  |  | Test | SOC-1495*
DMS-637 | The archive shall have the capability to restore the contents of the Science Archive Catalog from the long-term archive storage media. | Functional | Storage Broker | 7 |  |  | Test | SOC-1495*
DMS-202 | The archive shall maintain a verified copy of the contents of the Recorded Engineering Data Archive on long-term archive storage media at a safe site. | Functional | Storage Broker | 7 |  |  | Demonstration | SOC-1497*
DMS-446 | The archive shall maintain a verified copy of the contents of the Recorded Engineering Archive Catalog on long-term archive storage media at a safe site. | Operational | Storage Broker | 7 |  |  | Demonstration | SOC-1497* | Requirement to backup operational database files satisfied by ITSD policy and procedures.
DMS-203 | The archive shall have the capability to restore the contents of the Engineering Data Archive from the long-term archive storage media. | Functional | Storage Broker | 7 |  |  | Test | SOC-1499*
DMS-638 | The archive shall be able to restore the contents of the Engineering Archive Catalog from the long-term archive storage media. | Functional | Storage Broker | 7 |  |  | Test | SOC-1499*
DMS-218 | Archive ingest shall be capable of storing in the Engineering Data Archive at least 1.6 TBytes of Recorded Engineering Telemetry Data over a 5-year mission. | Performance | Storage Broker | 4 | 4 |  | Analysis | SOC-729*
DMS-204 | The design of the Engineering Data Archive shall be scalable to a capacity of at least 3.2 TBytes of Recorded Engineering Telemetry Data over a 10-year mission. | Performance | Storage Broker | 4 | 4 |  | Analysis | SOC-1859*
DMS-323 | The storage broker shall uniquely identify each file in the archive. | Functional | Storage Broker | 3 | 3 | 3 | Inspection | SOC-472
DMS-324 | The storage broker shall have the capability to provide the latest version of all data. | Functional | Storage Broker | 3 | 3 |  | Test | SOC-472 | Storage broker can serve data to the request based distribution system or directly to an authorized user.
DMS-325 | The storage broker shall provide on-line access to the latest version of the processed data. | Functional | Storage Broker | 3 | 4 |  | Demonstration | SOC-472 | faster access, direct access through URL
DMS-326 | The storage broker shall provide on-line access to the latest version of contributed data. | Functional | Storage Broker | 3 | 4 |  | Demonstration | SOC-472
DMS-327 | The storage broker shall have the capability to compress data sets losslessly prior to writing data to the primary data store and safestore. | Functional | Storage Broker | 3 | 3 |  | Demonstration | SOC-472 | Currently use gzip compression algorithm.
DMS-328 | The storage broker shall compute a checksum on files as received from Ingest. | Functional | Storage Broker | 3 | 3 | 3 | Test | SOC-472
DMS-329 | The storage broker shall return the value of the checksum to Ingest. | Functional | Storage Broker | 3 | 3 | 3 | Test | SOC-472 | Ingest will compare the checksum received from the storage broker to the checksum it calculated.
DMS-330 | The storage broker shall register the location of the data files on the primary data store in the archive catalog. | Functional | Storage Broker | 3 | 3 |  | Inspection | SOC-472 | The archive catalog housekeeping tables contain file storage information.
DMS-331 | The storage broker shall register the location of the data files on the safestore in the archive catalog. | Functional | Storage Broker | 7 |  |  | Inspection | SOC-472
DMS-336 | In the event that data cannot be delivered to the long term off-site storage system, the storage broker shall continue to ingest data to the primary data store. | Functional | Storage Broker | 3 | 3 |  | Test | SOC-472
DMS-337 | In the event that data cannot be delivered to the long term off-site storage system, the storage broker shall continue to distribute data from the primary archive. | Functional | Storage Broker | 3 | 3 |  | Test | SOC-472
DMS-756 | The storage broker shall store the pre-image file in the on-line cache component of the JWST data archive. | Functional | Storage Broker | 5 |  |  | Inspection |  |  |  | PR 74420
DMS-284 | The archive shall replicate the archive catalog to other archive facilities as provided by the terms of agreements negotiated between NASA and its international partners (TBD). | Functional | Archive Catalog | 7 |  |  | Demonstration | SOC-34
DMS-196 | The Ground Segment shall maintain an on-line archive catalog that is accessible to current and prospective users of JWST data. | Functional | Archive Catalog | 5 | 4 |  | Demonstration | MRD-307*, SOC-490
DMS-197 | The archive shall contain the historical and current calibration parameters, coefficients, and algorithms needed to transform science telemetry into calibrated measurements expressed in standard units. | Functional | Archive Catalog | 5 |  |  | Demonstration | MRD-308*, SOC-490 | Archive everything necessary to generate level 2 data.
DMS-205 | The DMS shall maintain an on-line Science Archive Catalog identifying and describing all of the data that exists in the Science Data Archive. | Functional | Archive Catalog | 5 |  |  | Demonstration | SOC-490*
DMS-316 | The content of the Archive Catalog shall be publically accessible. | Functional | Archive Catalog | 5 |  |  | Test | SOC-490
DMS-317 | The on-line science catalog shall be publically searchable. | Functional | Archive Catalog | 5 |  |  | Demonstration | SOC-490
DMS-315 | The JWST science catalog shall contain metadata extracted from designated science data set keyword values. | Functional | Archive Catalog | 5 | 4 |  | Inspection | SOC-490 | Consider maintaining a one-to-one correspondence between the value of fields in the archive catalog and keyword values in the data files.
DMS-318 | The JWST science catalog shall provide the capability to contain metadata derived from external sources. | Functional | Archive Catalog | 6 |  |  | Test | SOC-490
DMS-280 | The Archive Catalog shall be designed such that internal consistency is automatically enforced. | Functional | Archive Catalog | 4 | 4 |  | Demonstration | SOC-490 | For example, use of foreign keys to assure referential integrity.
DMS-321 | The Archive Catalog shall contain a unique identifier for each file in the archive. | Functional | Archive Catalog | 3 | 3 |  | Inspection | SOC-490 | For HST, the unique identifier to reference the data files: data set name, suffix, archive class, and generation date.
DMS-322 | The Archive Catalog shall track the proprietary state of science data files. | Functional | Archive Catalog | 5 | 4 |  | Test | SOC-490
DMS-320 | The Archive Catalog shall contain metadata to uniquely identify each data set in the archive. | Functional | Archive Catalog | 4 | 4 |  | Inspection | SOC-490 | For HST, the unique identifier to reference the data sets: data set name, archive class, and generation date.
DMS-215 | Archive ingest shall maintain an on-line Engineering Archive Catalog identifying and describing all of the data files that exists in the Engineering Data Archive. | Functional | Archive Catalog | 5 |  |  | Demonstration | SOC-711*
DMS-404 | All modifications to the proprietary date of data shall be logged in a database table. | Functional | Archive Catalog | 5 |  |  | Test | SOC-566
DMS-405 | The archive user subscription service shall include a notification as to when data become public. | Functional | Archive Catalog | 5 |  |  | Inspection | SOC-566
DMS-496 | Ingest shall store level-0 science data in the Science Data Archive within 12 hours of receipt, 95% of the time over a period of one year. | Performance | Ingest | 5 |  |  | Analysis | SOC-503 | Analysis based on 'week in the life' test results.
DMS-498 | DMS shall be capable of storing the level-1b data generated from 10 GBytes of level-0 science data at a rate of 10 GBytes per hour averaged over a week. | Performance | Ingest | 5 |  |  | Demonstration | SOC-503 | Demonstrated during 'week in the life' test.
DMS-24 | DMS shall maintain a time dependent archive of aperture files. | Functional | Ingest | 6 |  |  | Inspection | SOC-1775
DMS-4 | The DMS shall provide First Visit Data Notifications to the PPS. | Interface | Ingest | 6 |  |  | Test | SOC-2444*
DMS-5 | DMS shall notify PPS via a First Visit Data Notification when the first science data of a proposal has been archived. | Interface | Ingest | 6 |  |  | Test | SSI-4.2.1.3*, SOC-2444
DMS-16 | SDP shall receive WSS Archive Packages from WSS for storage in the Archive. | Interface | Ingest | 6 |  |  | Test | SSI-93*, SOC-2091
DMS-64 | The DMS shall notify the Principal Investigator (PI) of a JWST Proposal when data from newly executed JWST Visits are available for retrieval as Science Data Products. | Functional | Ingest | 6 |  |  | Test | SOC-564*
DMS-282 | The archive shall support a user subscription service. | Functional | Ingest | 6 |  |  | Test | SOC-564
DMS-283 | The archive shall provide a capability to customize notifications based on user preference. | Functional | Ingest | 6 |  |  | Test | SOC-564 | Exceptions - For HST, the PI Notification tool does not send out notification for engineering, calibration, and servicing mission proposals.
DMS-493 | Ingest shall archive at least 99.875% of the level-0 science data as received from SDP. | Performance | Ingest | 3 | 3 |  | Analysis | SOC-507
DMS-575 | Association Pools shall be stored in the JWST Data Archive. | Functional | Ingest | 6 |  |  | Test | SOC-513
DMS-576 | Association Tables shall be stored in the JWST Data Archive. | Functional | Ingest | 6 |  |  | Test | SOC-513
DMS-577 | Data Products from an Association shall be stored in the JWST Data Archive. | Functional | Ingest | 6 |  |  | Test | SOC-513
DMS-578 | The JWST Data Archive shall support multiple versions of Association Tables. | Functional | Ingest | 6 |  |  | Test | SOC-513
DMS-579 | The JWST Data Archive shall support multiple versions of Associated Data Products. | Functional | Ingest | 6 |  |  | Test | SOC-513
DMS-580 | DMS shall apply a method to assign Proprietary Rights to Association Data Products. | Functional | Ingest | 6 |  |  | Demonstration | SOC-513
DMS-191 | The DMS shall store Calibration Reference Data in the Science Data Archive. | Functional | Ingest | 5 |  |  | Test | SOC-1866*
DMS-665 | The archive shall be able to archive the following kinds of files: a) Calibration Reference Files b) Rules Files that define how data should be mapped to Calibration Reference Files c) Context Files that define which Rules Files should be used for a given instance of calibration pipeline execution. | Functional | Ingest | 5 |  |  | Demonstration | SOC-1866 |  |  | PR 68245 | Approved
DMS-755 | The DMS shall provide a web service to PPS that will validate the FITS format and keyword content of a pre-image file. | Functional | Ingest | 6 |  |  | Test | SOC-3434 |  |  | PR 74420
DMS-289 | Ingest shall receive Science Data from SDP. | Functional | Ingest | 3 | 3 |  | Test | SOC-472
DMS-290 | Ingest shall archive the level-0 science telemetry files from SDP as received from FOS. | Functional | Ingest | 3 | 3 |  | Test | SOC-472 | Provides a repository of the most basic science data file input into DMS.
DMS-291 | Ingest shall archive the level-1a original FITS files from SDP. | Functional | Ingest | 3 | 3 |  | Test | SOC-472
DMS-292 | Ingest shall archive the level-1b uncalibrated FITS files from SDP. | Functional | Ingest | 3 | 3 |  | Test | SOC-472
DMS-294 | Ingest shall archive the level-2a calibrated FITS files from SDP. | Functional | Ingest | 3 | 3 |  | Test | SOC-472
DMS-639 | Ingest shall archive the level-2b calibrated FITS files from SDP. | Functional | Ingest | 3 | 3 |  | Test | SOC-472
DMS-295 | Ingest shall archive the level-3 calibrated FITS data product files from SDP. | Functional | Ingest | 6 |  |  | Test | SOC-472
DMS-293 | Ingest shall be capable of archiving selected level-4 data products for safe keeping. | Functional | Ingest | 7 |  |  | Test | SOC-472 | Ingest of level-4 data products could be implemented as a different flavor of ingest than for the level 0-3 data products. These requirements do not constrain level-4 data products to be ingested into the archive system used for data from the pipelines that process data directly from the flight segment. Level-4 data products must have a specification of the data format.
DMS-102 | Guide star acquisition images shall be stored in the science archive. | Functional | Ingest | 5 |  |  | Demonstration | MOCD-609, SOC-472 | Guide star acquisition images will be downlinked separately from the event data and science telemetry.
DMS-301 | Ingest shall report to SDP the archive request completion status. | Functional | Ingest | 3 | 3 |  | Test | SOC-472
DMS-302 | Ingest shall report to the level-4 data provider the archive request completion status. | Interface | Ingest | 7 |  |  | Test | SOC-472
DMS-303 | Ingest shall notify PPS when the first science data of a proposal has been archived. | Interface | Ingest | 5 |  |  | Test | SOC-2444
DMS-304 | Ingest shall be capable of archiving of DMS software with each release. | Functional | Ingest | 3 | 3 |  | Test | SOC-1754
DMS-306 | Ingest shall archive all files in a data set as a unit. | Functional | Ingest | 3 | 3 |  | Test | SOC-472
DMS-307 | Ingest shall place metadata in the housekeeping catalog tables to uniquely identify each dataset in the archive. | Functional | Ingest | 3 | 3 |  | Test | SOC-472
DMS-308 | Ingest shall maintain a log of processing records for each data set. | Functional | Ingest | 5 |  |  | Test | SOC-472 | The log can be compared to the housekeeping catalog and examined by the operator.
DMS-305 | Ingest shall have the capability to bundle the contents of a data set prior to writing data to the primary data store and safestore. | Functional | Ingest | 5 |  |  | Test | SOC-472
DMS-310 | Ingest shall validate the presence of all required files in a data set. | Functional | Ingest | 5 |  |  | Test | SOC-472
DMS-311 | Ingest shall provide the capability to override the list of required files in order to archive a data set. | Functional | Ingest | 3 | 3 |  | Test | SOC-472 | The operator interface needs to have this capability.
DMS-313 | Ingest shall compute and pass to data processing pipelines a checksum on files received from data processing pipelines. | Functional | Ingest | 3 | 3 | 3 | Test | SOC-472
DMS-314 | Ingest shall compute and save a checksum on files passed to the storage broker. | Functional | Ingest | 3 | 3 | 3 | Test | SOC-472
DMS-309 | Ingest shall validate the checksum received from the storage broker for each file. | Functional | Ingest | 5 |  |  | Test | SOC-472
DMS-672 | The archive shall ingest and store pre-images as received from PPS. | Functional | Ingest | 6 |  |  | Test | SOC-472 | Thepre- image should not be reprocessed when the resulting exposure is reprocessed. Thepre-image should be treated as a type of reference file for the exposure. |  | PR 69354, PR 74420 | Approved |  | The NIRSpec MSApre-image is used as a finder image for the current NIRSpec MSA exposure. This image should be part of the archive data set for the NIRSpec MSA observation.
DMS-655 | The archive shall ingest and store Recorded Engineering Data for the life of the mission. | Functional | Ingest | 5 |  |  | Analysis | SOC-720
DMS-656 | The archive shall ingest and store Recorded Engineering Data. | Functional | Ingest | 5 |  |  | Test | SOC-720
DMS-210 | The archive shall ingest and store Observatory Status Data for the life of the mission. | Functional | Ingest | 5 |  |  | Analysis | SOC-1862*
DMS-297 | The archive shall ingest and store Observatory Status Data. | Functional | Ingest | 5 |  |  | Test | SOC-1862
DMS-211 | The archive shall ingest and store Definitive Ephemeris Data for the life of the mission. | Functional | Ingest | 5 |  |  | Analysis | SOC-482*
DMS-298 | The archive shall ingest and store Definitive Ephemeris Data. | Functional | Ingest | 5 |  |  | Test | SOC-482
DMS-212 | The archive shall ingest and store WFS&C Archive Packages for the life of the mission. | Functional | Ingest | 5 |  |  | Analysis | SOC-2630*
DMS-300 | The archive shall ingest and store the WFS&C MCS archive package. | Functional | Ingest | 5 |  |  | Test | SOC-2630 | The MCS archive package is a ZIP file created from a source directory tree with the xml and text files contained in that directory.
DMS-657 | Ingest shall set a restricted status on the WFS&C MCS archive package. | Functional | Ingest | 5 |  |  | Test | SOC-2630 | The MCS archive package contains s/c recorded engineering data. |  | 76684
DMS-299 | The archive shall ingest and store the WFS&C WAS archive package. | Functional | Ingest | 5 |  |  | Test | SOC-2630 | The WAS archive package is a ZIP file created from a source directory tree with xml and FITS files contained in that directory.
DMS-658 | Ingest shall set no proprietary restrictions on the WFS&C WAS archive package. | Functional | Ingest | 5 |  |  | Test | SOC-2630
DMS-659 | The archive shall ingest and store the WFS&C OPD files. | Functional | Ingest | 5 |  |  | Test | SOC-2630
DMS-760 | Ingest shall set no proprietary restrictions on the WFS&C OPD files. | Functional | Ingest | 6 |  |  | Test | SOC-2630 |  |  | PR 76877
DMS-761 | The archive shall ingest and store the WFS&C WEx archive package. | Functional | Ingest | 6 |  |  | Test | SOC-2630 |  |  | PR 76877
DMS-762 | Ingest shall set no proprietary restrictions on the WFS&C WEx archive package. | Functional | Ingest | 6 |  |  | Test | SOC-2630 |  |  | PR 76877
DMS-359 | User contributed level-4 data products (High-Level Science Products) will be delivered to the archive following the MAST guidelines and policies. | Interface | Ingest | 7 |  |  | Analysis | SOC-546
DMS-402 | Ingest shall set the default proprietary period on a program basis as defined by JWST Science Policy. | Functional | Ingest | 5 |  |  | Test | SOC-566
DMS-627 | The DMS tools shall utilize FITS data format. | Functional | Data analysis tools | 7 |  |  | Demonstration | SOC-584
DMS-654 | The DMS tools shall utilize VO data access protocols. | Functional | Data analysis tools | 7 |  |  | Demonstration | SOC-584
DMS-629 | The DMS shall provide a capability for users to run individual Calibration Pipeline steps on JWST data. | Functional | Data analysis tools | 7 |  |  | Demonstration | SOC-584 | Allows users to tune parameters controlling the calibration steps.
DMS-233 | The DMS shall provide a capability to display and analyze Archived Science Data and Science Data Products. | Functional | Data analysis tools | 7 |  |  | Demonstration | SOC-584*
DMS-640 | The DMS shall distribute Data Analysis Software to users on request. | Operational | Data analysis tools | 7 |  |  | Demonstration | SOC-586
DMS-241 | The DMS shall provide a capability for JWST users to perform data analysis functions on Science Data Products electronically from remote locations. | Functional | Data analysis tools | 7 |  |  | Demonstration | SOC-586*
DMS-625 | The DMS shall provide a capability for visualizing JWST data. | Functional | Data analysis tools | 7 |  |  | Demonstration | SOC-584
DMS-626 | The DMS shall provide a capability for arithmetic operations on collections of JWST datasets. | Functional | Data analysis tools | 7 |  |  | Demonstration | SOC-584
DMS-628 | The DMS shall provide the capability of comparing JWST Calibrated Science Data with models that can be cast into arrays with the same dimensionality as the Calibrated Science Data. | Functional | Data analysis tools | 7 |  |  | Demonstration | SOC-584 | Take account of error arrays, DQ masks. Allow iteration over model parameters to determine best model fit.
DMS-630 | The DMS shall provide the capability to combine JWST datasets including tools to determine dataset registration and optimal combination of 1-d spectra, 2-d images and 3-d spectral data cubes. | Functional | Data analysis tools | 7 |  |  | Demonstration | SOC-584
DMS-631 | The DMS shall provide tools to support JWST coronagraphic science. | Functional | Data analysis tools | 7 |  |  | Demonstration | SOC-584
DMS-632 | The DMS shall provide tools to enable analysis of JWST IFU data. | Functional | Data analysis tools | 7 |  |  | Demonstration | SOC-584
DMS-633 | The DMS shall provide facilities for analyzing JWST spectral data. | Functional | Data analysis tools | 7 |  |  | Demonstration | SOC-584
DMS-634 | The DMS shall provide tools for modeling JWST instrumental effects. | Functional | Data analysis tools | 7 |  |  | Demonstration | SOC-584
DMS-721 | The DMS shall generate Calibration Reference Data for use in calibrating science data from NIRCam Imaging observations. | Design Constraint | Calibration reference data system | 6 |  |  | Test | SOC-2147 |  |  | PR 76009 |  |  | There are individual SI capabilities listed in Section 3.1.3 of the S&OC Requirements Document with no flow down to child requirements in DMS (see JWST-SOC-REQS PR 75545). Instead DMS has requirements which point to all SI capability requirements in Section 3.1.3 of the SOC Requirements Document. DMS-192 and DMS-190 need to be expanded into individual requirements for each of the specified SI capabilities as listed in the table below.
DMS-722 | The DMS shall generate Calibration Reference Data for use in calibrating science data from NIRCam Grism observations. | Design Constraint | Calibration reference data system | 7 |  |  | Test | SOC-2147 |  |  | PR 76009
DMS-723 | The DMS shall generate Calibration Reference Data for use in calibrating science data from NIRCam Coronagraphy observations. | Design Constraint | Calibration reference data system | 6 |  |  | Test | SOC-2149 |  |  | PR 76009
DMS-724 | The DMS shall generate Calibration Reference Data for use in calibrating science data from NIRCam Target Acquisition exposures. | Design Constraint | Calibration reference data system | 6 |  |  | Test | SOC-2193 |  |  | PR 76009
DMS-725 | The DMS shall generate Calibration Reference Data for use in calibrating science data from NIRCam Single-Field WFS&C observations. | Design Constraint | Calibration reference data system | 6 |  |  | Test | SOC-2151 |  |  | PR 76009
DMS-726 | The DMS shall generate Calibration Reference Data for use in calibrating science data from NIRCam Multi-Field WFS&C observations. | Design Constraint | Calibration reference data system | 6 |  |  | Test | SOC-3332 |  |  | PR 76009
DMS-727 | The DMS shall generate Calibration Reference Data for use in calibrating science data from NIRSpec Target Acquisition exposures. | Design Constraint | Calibration reference data system | 6 |  |  | Test | SOC-2195 |  |  | PR 76009
DMS-728 | The DMS shall generate Calibration Reference Data for use in calibrating science data from NIRSpec Imaging exposures. | Design Constraint | Calibration reference data system | 6 |  |  | Test | SOC-2195 |  |  | PR 76009
DMS-729 | The DMS shall generate Calibration Reference Data for use in calibrating science data from NIRSpec Multi-Object Spectroscopy (R=100) observations. | Design Constraint | Calibration reference data system | 6 |  |  | Test | SOC-2153 |  |  | PR 76009
DMS-730 | The DMS shall generate Calibration Reference Data for use in calibrating science data from NIRSpec Multi-Object Spectroscopy (R=1000) observations. | Design Constraint | Calibration reference data system | 6 |  |  | Test | SOC-2155 |  |  | PR 76009
DMS-731 | The DMS shall generate Calibration Reference Data for use in calibrating science data from NIRSpec Multi-Object Spectroscopy (R=2700) observations. | Design Constraint | Calibration reference data system | 6 |  |  | Test | SOC-3291 |  |  | PR 76009
DMS-732 | The DMS shall generate Calibration Reference Data for use in calibrating science data from NIRSpec IFU Spectroscopy observations. | Design Constraint | Calibration reference data system | 6 |  |  | Test | SOC-2157 |  |  | PR 76009
DMS-733 | The DMS shall generate Calibration Reference Data for use in calibrating science data from NIRSpec Fixed-Slit Spectroscopy observations. | Design Constraint | Calibration reference data system | 6 |  |  | Test | SOC-2159 |  |  | PR 76009
DMS-734 | The DMS shall generate Calibration Reference Data for use in calibrating science data from NIRSpec Multi-Field WFS&C observations. | Design Constraint | Calibration reference data system | 6 |  |  | Test | SOC-3334 |  |  | PR 76009
DMS-735 | The DMS shall generate Calibration Reference Data for use in calibrating science data from MIRI Target Acquisition exposures. | Design Constraint | Calibration reference data system | 6 |  |  | Test | SOC-2197 |  |  | PR 76009
DMS-736 | The DMS shall generate Calibration Reference Data for use in calibrating science data from MIRI Imaging observations. | Design Constraint | Calibration reference data system | 6 |  |  | Test | SOC-2161 |  |  | PR 76009
DMS-737 | The DMS shall generate Calibration Reference Data for use in calibrating science data from MIRI Lyot (24-Micron) Coronagraphy observations. | Design Constraint | Calibration reference data system | 6 |  |  | Test | SOC-2163 |  |  | PR 76009
DMS-738 | The DMS shall generate Calibration Reference Data for use in calibrating science data from MIRI Four-Quadrant Phase Mask Coronagraphy observations. | Design Constraint | Calibration reference data system | 6 |  |  | Test | SOC-3293 |  |  | PR 76009
DMS-739 | The DMS shall generate Calibration Reference Data for use in calibrating science data from MIRI IFU (R>1000) Spectroscopy observations. | Design Constraint | Calibration reference data system | 6 |  |  | Test | SOC-2165 |  |  | PR 76009
DMS-740 | The DMS shall generate Calibration Reference Data for use in calibrating science data from MIRI Low-Resolution, Long Slit (R=100) Spectroscopy observations. | Design Constraint | Calibration reference data system | 6 |  |  | Test | SOC-2167 |  |  | PR 76009
DMS-741 | The DMS shall generate Calibration Reference Data for use in calibrating science data from MIRI Low-Resolution, Slitless Spectroscopy observations. | Design Constraint | Calibration reference data system | 6 |  |  | Test | SOC-2167 |  |  | PR 76009
DMS-742 | The DMS shall generate Calibration Reference Data for use in calibrating science data from MIRI Multi-Field WFS&C observations. | Design Constraint | Calibration reference data system | 6 |  |  | Test | SOC-3411 |  |  | PR 76009
DMS-743 | The DMS shall generate Calibration Reference Data for use in calibrating science data from NIRISS Target Acquisition exposures. | Design Constraint | Calibration reference data system | 6 |  |  | Test | SOC-3421 |  |  | PR 76009
DMS-744 | The DMS shall generate Calibration Reference Data for use in calibrating science data from NIRISS Broad-Band Imaging observations. | Design Constraint | Calibration reference data system | 6 |  |  | Test | SOC-3417 |  |  | PR 76009
DMS-745 | The DMS shall generate Calibration Reference Data for use in calibrating science data from NIRISS Wide-Field Slitless Spectroscopy observations. | Design Constraint | Calibration reference data system | 7 |  |  | Test | SOC-3418 |  |  | PR 76009
DMS-746 | The DMS shall generate Calibration Reference Data for use in calibrating science data from NIRISS Single-Object Slitless Spectroscopy observations. | Design Constraint | Calibration reference data system | 6 |  |  | Test | SOC-3419 |  |  | PR 76009
DMS-747 | The DMS shall generate Calibration Reference Data for use in calibrating science data from NIRISS Aperture-Masking Interferometry observations. | Design Constraint | Calibration reference data system | 6 |  |  | Test | SOC-3420 |  |  | PR 76009
DMS-748 | The DMS shall generate Calibration Reference Data for use in calibrating science data from NIRISS Multi-Field WFS&C observations. | Design Constraint | Calibration reference data system | 6 |  |  | Test | SOC-3422 |  |  | PR 76009
DMS-749 | The DMS shall generate Calibration Reference Data for use in calibrating science data from FGS Guiding images. | Design Constraint | Calibration reference data system | 6 |  |  | Test | SOC-2774 |  |  | PR 76009
DMS-750 | The DMS shall generate Calibration Reference Data for use in calibrating science data from FGS Imaging observations. | Design Constraint | Calibration reference data system | 6 |  |  | Test | SOC-2776 |  |  | PR 76009
DMS-751 | The DMS shall generate Calibration Reference Data for use in calibrating science data from FSG Multi-Field WFS&C observations. | Design Constraint | Calibration reference data system | 6 |  |  | Test | SOC-3336 |  |  | PR 76009
DMS-653 | The format of each calibration reference file shall be specified in the JWST Calibration Reference File Specification Document. | Design Constraint | Calibration reference data system | 7 |  |  | Inspection | SOC-2471
DMS-680 | CRDS shall validate the format of required input files. | Functional | Calibration reference data system | 5 |  |  | Demonstration | SOC-2471 | All files input into CRDS must have a conforming format. |  | PR 70186 | Approved
DMS-681 | All CRDS reference files shall have unique names. | Functional | Calibration reference data system | 5 |  |  | Demonstration | SOC-2741 |  |  | PR 70186, PR 72914 | Approved
DMS-682 | All CRDS rules and context files shall have unique names. | Functional | Calibration reference data system | 5 |  |  | Demonstration | SOC-2741 |  |  | PR 70186, PR 72914 | Approved
DMS-535 | The CRDS shall ensure that all reference files and information regarding the rules for mapping data to reference files are archived before the reference files or rules are used. | Functional | Calibration reference data system | 6 |  |  | Test | SOC-1866 |  |  | PR 68245 | Approved
DMS-669 | The CRDS catalog shall be capable of being queried read-only through a web-based programmatic service. | Functional | Calibration reference data system | 5 |  |  | Demonstration | SOC-1866 | This means that we can run queries on the catalog (e.g., list all MIRI rules files for darks). Or list all MIRI dark files that have ever been committed and are not marked as unusable. At least be able to make queries that don't affect the state of the catalog (no modifications permitted). |  | PR 68245, PR 72914, PR 73989 | Approved
DMS-536 | The CRDS shall identify the most appropriate reference data to use for the calibration pipelines. | Functional | Calibration reference data system | 4 | 4 |  | Test | SOC-3416
DMS-537 | The CRDS shall support multiple versions of the calibration pipeline simultaneously. | Functional | Calibration reference data system | 4 | 4 |  | Test | SOC-3416
DMS-538 | The CRDS shall commit new reference files without requiring their use in operations. | Functional | Calibration reference data system | 5 |  |  | Test | SOC-3416
DMS-539 | The CRDS shall have a common software interface for both local and remote users. | Functional | Calibration reference data system | 6 |  |  | Demonstration | SOC-3416
DMS-540 | The CRDS shall support querying the CRDS by external users through a web interface for the most appropriate reference files for the specific version of a calibration pipeline and a particular data set. | Functional | Calibration reference data system | 5 |  |  | Test | SOC-3416 |  |  | PR 70290 | Approved
DMS-541 | The CRDS shall have the capability to recreate the list of appropriate calibration reference files for a point in the past given the date of the query, version of software, and a specific data set. | Functional | Calibration reference data system | 5 |  |  | Test | SOC-3416 |  |  | PR 70291 | Approved
DMS-542 | The CRDS shall record meta data about the reference files and all information regarding how data sets are matched to reference files including (but not limited to): How the reference file was generated (or links to documents regarding that); Who created the reference file; Who committed the reference file; Information about the significance of the change. | Functional | Calibration reference data system | 5 |  |  | Inspection | SOC-3416
DMS-543 | It shall be possible to mark committed reference files as bad so they will no longer be selected by CRDS. | Functional | Calibration reference data system | 6 |  |  | Test | SOC-3416
DMS-544 | Rules describing how reference files are matched to data and software versions shall be separate from the reference files. | Functional | Calibration reference data system | 4 | 4 |  | Analysis | SOC-3416
DMS-545 | A tool shall be provided that will list where differences exist for recommended reference files between two rules and list of data sets. | Functional | Calibration reference data system | 5 |  |  | Test | SOC-3416
DMS-642 | CRDS shall have the capability to undo the use of a specific rule mapping data to a reference file. | Functional | Calibration reference data system | 5 |  |  | Test | SOC-3416
DMS-641 | CRDS shall have the capability to mark a specific rule as bad so as to prevent its use by the CRDS. | Functional | Calibration reference data system | 5 |  |  | Test | SOC-3416
DMS-546 | Reference files shall include in their headers information in the form of header comments that describe the procedure for making the reference file or point to a reference that describes that procedure. | Functional | Calibration reference data system | 5 |  |  | Inspection | SOC-3416
DMS-547 | CRDS shall provide a tool to show the set of active reference files being used for all supported versions of the software, or a specific version of the software. | Functional | Calibration reference data system | 5 |  |  | Test | SOC-3416
DMS-548 | CRDS shall provide a tool to show active files associated with specific instrument observing modes. | Functional | Calibration reference data system | 5 |  |  | Test | SOC-3416
DMS-263 | DMS shall be capable of processing 10 GBytes of uncompressed level-0 science data from level-1b to level-2a at a rate of 60 GBytes per hour averaged over a week. | Performance | SI calibration pipelines | 6 |  |  | Demonstration | SOC-538 | Demonstrated during 'week in the life' test.
DMS-494 | DMS shall be capable of processing 10 GBytes of level-0 science data from level-2a to level-2b at a rate of 60 GBytes per hour averaged over a week. | Performance | SI calibration pipelines | 6 |  |  | Demonstration | SOC-538 | Demonstrated during 'week in the life' test.
DMS-495 | DMS shall be capable of processing 10 GBytes of level-0 science data from level-2b to level-3 at a rate of 60 GBytes per hour averaged over a week. | Performance | SI calibration pipelines | 6 |  |  | Demonstration | SOC-538 | Timing begins once all necessary input files are available. Demonstrated during 'week in the life' test.
DMS-6 | DMS shall calibrate WFS image data. | Interface | SI calibration pipelines | 5 |  |  | Demonstration | MOCD-1086, SOC-2086
DMS-187 | The DMS shall provide a capability for the JWST data user to generate Science Data Products using selected applicable Calibration Reference Data. | Functional | SI calibration pipelines | 4 | 4 |  | Test | SOC-523*
DMS-720 | The DMS shall generate Calibrated Science Data Products from NIRCam Imaging observations. | Design Constraint | SI calibration pipelines | 6 |  |  | Inspection | SOC-2147 |  |  | PR 76009
DMS-719 | The DMS shall generate Calibrated Science Data Products from NIRCam Grism observations. | Design Constraint | SI calibration pipelines | 7 |  |  | Inspection | SOC-2147 |  |  | PR 76009
DMS-718 | The DMS shall generate Calibrated Science Data Products from NIRCam Coronagraphy observations. | Design Constraint | SI calibration pipelines | 6 |  |  | Inspection | SOC-2149 |  |  | PR 76009
DMS-717 | The DMS shall generate Calibrated Science Data Products from NIRCam Target Acquisition exposures. | Design Constraint | SI calibration pipelines | 6 |  |  | Inspection | SOC-2193 |  |  | PR 76009
DMS-716 | The DMS shall generate Calibrated Science Data Products from NIRCam Single-Field WFS&C observations. | Design Constraint | SI calibration pipelines | 6 |  |  | Inspection | SOC-2151 |  |  | PR 76009
DMS-715 | The DMS shall generate Calibrated Science Data Products from NIRCam Multi-Field WFS&C observations. | Design Constraint | SI calibration pipelines | 6 |  |  | Inspection | SOC-3332 |  |  | PR 76009
DMS-714 | The DMS shall generate Calibrated Science Data Products from NIRSpec Target Acquisition exposures. | Design Constraint | SI calibration pipelines | 6 |  |  | Inspection | SOC-2195 |  |  | PR 76009
DMS-713 | The DMS shall generate Calibrated Science Data Products from NIRSpec Imaging exposures. | Design Constraint | SI calibration pipelines | 6 |  |  | Inspection | SOC-2195 |  |  | PR 76009
DMS-712 | The DMS shall generate Calibrated Science Data Products from NIRSpec Multi-Object Spectroscopy (R=100) observations. | Design Constraint | SI calibration pipelines | 6 |  |  | Inspection | SOC-2153 |  |  | PR 76009
DMS-711 | The DMS shall generate Calibrated Science Data Products from NIRSpec Multi-Object Spectroscopy (R=1000) observations. | Design Constraint | SI calibration pipelines | 6 |  |  | Inspection | SOC-2155 |  |  | PR 76009
DMS-710 | The DMS shall generate Calibrated Science Data Products from NIRSpec Multi-Object Spectroscopy (R=2700) observations. | Design Constraint | SI calibration pipelines | 6 |  |  | Inspection | SOC-3291 |  |  | PR 76009
DMS-709 | The DMS shall generate Calibrated Science Data Products from NIRSpec IFU Spectroscopy observations. | Design Constraint | SI calibration pipelines | 6 |  |  | Inspection | SOC-2157 |  |  | PR 76009
DMS-708 | The DMS shall generate Calibrated Science Data Products from NIRSpec Fixed-Slit Spectroscopy observations. | Design Constraint | SI calibration pipelines | 6 |  |  | Inspection | SOC-2159 |  |  | PR 76009
DMS-707 | The DMS shall generate Calibrated Science Data Products from NIRSpec Multi-Field WFS&C observations. | Design Constraint | SI calibration pipelines | 6 |  |  | Inspection | SOC-3334 |  |  | PR 76009
DMS-706 | The DMS shall generate Calibrated Science Data Products from MIRI Target Acquisition exposures. | Design Constraint | SI calibration pipelines | 6 |  |  | Inspection | SOC-2197 |  |  | PR 76009
DMS-705 | The DMS shall generate Calibrated Science Data Products from MIRI Imaging observations. | Design Constraint | SI calibration pipelines | 6 |  |  | Inspection | SOC-2161 |  |  | PR 76009
DMS-704 | The DMS shall generate Calibrated Science Data Products from MIRI Lyot (24-Micron) Coronagraphy observations. | Design Constraint | SI calibration pipelines | 6 |  |  | Inspection | SOC-2163 |  |  | PR 76009
DMS-703 | The DMS shall generate Calibrated Science Data Products from MIRI Four-Quadrant Phase Mask Coronagraphy observations. | Design Constraint | SI calibration pipelines | 6 |  |  | Inspection | SOC-3293 |  |  | PR 76009
DMS-702 | The DMS shall generate Calibrated Science Data Products from MIRI IFU (R>1000) Spectroscopy observations. | Design Constraint | SI calibration pipelines | 6 |  |  | Inspection | SOC-2165 |  |  | PR 76009
DMS-701 | The DMS shall generate Calibrated Science Data Products from MIRI Low-Resolution, Long Slit (R=100) Spectroscopy observations. | Design Constraint | SI calibration pipelines | 6 |  |  | Inspection | SOC-2167 |  |  | PR 76009
DMS-700 | The DMS shall generate Calibrated Science Data Products from MIRI Low-Resolution, Slitless Spectroscopy observations. | Design Constraint | SI calibration pipelines | 6 |  |  | Inspection | SOC-2167 |  |  | PR 76009
DMS-699 | The DMS shall generate Calibrated Science Data Products from MIRI Multi-Field WFS&C observations. | Design Constraint | SI calibration pipelines | 6 |  |  | Inspection | SOC-3411 |  |  | PR 76009
DMS-698 | The DMS shall generate Calibrated Science Data Products from NIRISS Target Acquisition exposures. | Design Constraint | SI calibration pipelines | 6 |  |  | Inspection | SOC-3421 |  |  | PR 76009
DMS-697 | The DMS shall generate Calibrated Science Data Products from NIRISS Broad-Band Imaging observations. | Design Constraint | SI calibration pipelines | 6 |  |  | Inspection | SOC-3417 |  |  | PR 76009
DMS-696 | The DMS shall generate Calibrated Science Data Products from NIRISS Wide-Field Slitless Spectroscopy observations. | Design Constraint | SI calibration pipelines | 7 |  |  | Inspection | SOC-3418 |  |  | PR 76009
DMS-695 | The DMS shall generate Calibrated Science Data Products from NIRISS Single-Object Slitless Spectroscopy observations. | Design Constraint | SI calibration pipelines | 6 |  |  | Inspection | SOC-3419 |  |  | PR 76009
DMS-694 | The DMS shall generate Calibrated Science Data Products from NIRISS Aperture-Masking Interferometry observations. | Design Constraint | SI calibration pipelines | 6 |  |  | Inspection | SOC-3420 |  |  | PR 76009
DMS-693 | The DMS shall generate Calibrated Science Data Products from NIRISS Multi-Field WFS&C observations. | Design Constraint | SI calibration pipelines | 6 |  |  | Inspection | SOC-3422 |  |  | PR 76009
DMS-692 | The DMS shall generate Calibrated Science Data Products from FGS Guiding images. | Design Constraint | SI calibration pipelines | 6 |  |  | Inspection | SOC-2774 |  |  | PR 76009
DMS-690 | The DMS shall generate Calibrated Science Data Products from FGS Imaging observations. | Design Constraint | SI calibration pipelines | 6 |  |  | Inspection | SOC-2776 |  |  | PR 76009
DMS-691 | The DMS shall generate Calibrated Science Data Products from FGS Multi-Field WFS&C observations. | Operational | SI calibration pipelines | 6 |  |  | Inspection | SOC-3336 |  |  | PR 76009
DMS-188 | The DMS shall develop Calibration Algorithms for use in calibrating Science Data generated by the NIRCam, NIRSpec, MIRI, and FGS-TFI instruments. | Functional | SI calibration pipelines | 6 |  |  | Demonstration | SOC-513 | Algorithm development is called out separately for tracking as a contract lien. Combine with SOC-513 when the contractual issue is resolved.
DMS-189 | The DMS shall develop Calibration Algorithms for use in calibrating Science Data generated by the FGS-Guider instrument. | Functional | SI calibration pipelines | 6 |  |  | Demonstration | SOC-513
DMS-460 | The Calibration Software shall create Level 2 Science Data Products as specified in the User Handbooks, OP-07. | Design Constraint | SI calibration pipelines | 5 |  |  | Inspection | SOC-513
DMS-461 | The Calibration Software shall create Level 3 Science Data Products as specified in the User Handbooks, OP-07. | Design Constraint | SI calibration pipelines | 6 |  |  | Inspection | SOC-513
DMS-186 | The DMS shall provide functions needed for calibration of the following Observatory subsystems: (a) OTE geometric distortion model (b) FGS bad pixel map | Functional | SI calibration pipelines | 6 |  |  | Demonstration | SOC-3356*
DMS-194 | The DMS shall permit user-configurable control of which steps are executed to calibrate Science Data for a given observation. | Functional | SI calibration pipelines | 3 | 3 | 3 | Test | SOC-2521*
DMS-255 | Calibration software shall add keywords to the science data header for parameters derived from calibration processing. | Functional | SI calibration pipelines | 6 |  |  | Demonstration | SOC-2756
DMS-256 | Calibration software shall access the DMS engineering database in order to derive the engineering information needed for science instrument calibration. | Functional | SI calibration pipelines | 6 |  |  | Demonstration | SOC-2756
DMS-458 | The Calibration software shall retrieve relevant engineering data from the Engineering Database. | Functional | SI calibration pipelines | 6 |  |  | Test | SOC-513
DMS-453 | The Calibration software shall receive Input Data from SDP. | Interface | SI calibration pipelines | 4 | 4 |  | Test | SOC-513
DMS-454 | The Calibration software shall receive Association information from SDP. | Interface | SI calibration pipelines | 6 |  |  | Test | SOC-513
DMS-596 | Calibration software shall generate Calibrated Science Data Products using the most current Calibration Reference Data applicable to the Science Data. | Functional | SI calibration pipelines | 2 | 2 |  | Test | SOC-3416*
DMS-455 | The Calibration software shall request the most current calibration reference data applicable to the science data from the Calibration Reference Data System. | Functional | SI calibration pipelines | 3 | 3 | 3 | Test | SOC-3416
DMS-456 | The Calibration software shall receive Calibration Reference Data from the Calibration Reference Data System. | Functional | SI calibration pipelines | 3 | 3 | 3 | Test | SOC-3416
DMS-459 | It shall be possible to run the Calibration Software outside the JWST Operational Environment. | Functional | SI calibration pipelines | 3 | 3 | 3 | Test | SOC-2521 | JWST contract assumption #12 states that "Calibration software will be distributed to the community".
DMS-463 | For designated WFS&C visits containing up to 10 Gbits of uncompressed level 0 data, calibration shall generate level 3 data products within 60 minutes of receipt of all level 1b data needed to process the visit. | Performance | SI calibration pipelines | 6 |  |  | Test | SOC-561 | The 10-GBit size refers to the raw detector data before compression. |  | PR 72914
DMS-484 | The Calibration software shall have the capability of including information about the calibration history in the Calibrated Science Data Products. | Functional | SI calibration pipelines | 5 |  |  | Test | SOC-513
DMS-650 | The SI Calibration Pipelines shall provide the level-2a calibrated science data set to Ingest. | Interface | SI calibration pipelines | 5 |  |  | Test | SOC-472
DMS-651 | The SI Calibration Pipelines shall provide the level-2b calibrated science data set to Ingest. | Interface | SI calibration pipelines | 5 |  |  | Test | SOC-472
DMS-652 | The SI Calibration Pipelines shall provide the level-3 calibrated science data set to Ingest. | Interface | SI calibration pipelines | 6 |  |  | Test | SOC-472
DMS-664 | The SI Calibration Pipelines shall combine associated WFS dithered imaging mode individual exposures into a single level 3 science data product using a WSS specified, specific algorithm. | Functional | SI calibration pipelines | 5 |  |  | Test | SOC-513 | For verification purposes, the algorithm should be obtained from the calibration developers. |  | PR 65122, PR 72914 | Approved
DMS-464 | The Calibration software shall have the capability of calculating random statistical uncertainties propagated through each calibration step. | Functional | SI calibration pipelines | 5 |  |  | Test | SOC-513
DMS-465 | The Calibration software shall have the capability of setting Data Quality flags to record degraded calibration quality for each pixel. | Functional | SI calibration pipelines | 2 | 2 | 3 | Test | SOC-513
DMS-466 | The Calibration software shall have the capability of detecting and flagging saturated pixels. | Functional | SI calibration pipelines | 3 | 3 | 3 | Test | SOC-513
DMS-467 | The Calibration software shall have the capability of correcting for short-term bias drifts. | Functional | SI calibration pipelines | 3 | 3 |  | Test | SOC-513
DMS-468 | The Calibration software shall have the capability of correcting for nonlinearity. | Functional | SI calibration pipelines | 4 | 4 |  | Test | SOC-513
DMS-469 | The Calibration software shall have the capability of removing the detector background signal. | Functional | SI calibration pipelines | 4 | 4 |  | Test | SOC-513
DMS-470 | The Calibration software shall have the capability of flagging jumps in the ramps. | Functional | SI calibration pipelines | 3 | 3 | 3 | Test | SOC-513
DMS-471 | The Calibration software shall have the capability of measuring the mean count rate and its uncertainty for each pixel from fitting the slopes of the ramp data. | Functional | SI calibration pipelines | 5 |  |  | Test | SOC-513
DMS-472 | The Calibration software shall have the capability of correcting for sensitivity differences between pixels. | Functional | SI calibration pipelines | 6 |  |  | Test | SOC-513
DMS-473 | The Calibration software shall have the capability of correcting for illumination differences across the field. | Functional | SI calibration pipelines | 7 |  |  | Test | SOC-513
DMS-474 | The Calibration software shall have the capability of making a correction for the latent signal from earlier exposures or integrations. | Functional | SI calibration pipelines | 7 |  |  | Test | SOC-513
DMS-475 | The Calibration software shall have the capability to correct for emission from the telescope. | Functional | SI calibration pipelines | 7 |  |  | Test | SOC-513
DMS-476 | The Calibration software shall have the capability of correcting for geometric distortion. | Functional | SI calibration pipelines | 6 |  |  | Test | SOC-513
DMS-477 | The Calibration software shall have the capability of determining and recording information characterizing the transformation between the measured count rate and absolute flux. | Functional | SI calibration pipelines | 6 |  |  | Test | SOC-513
DMS-478 | The Calibration software shall have the capability of combining overlapping exposures taken at different positions using the same Guide Stars. | Functional | SI calibration pipelines | 6 |  |  | Test | SOC-513
DMS-479 | The Calibration software shall have the capability of combining overlapping exposures taken at different positions using different Guide Stars. | Functional | SI calibration pipelines | 6 |  |  | Test | SOC-513
DMS-480 | The Calibration software shall have the capability of combining spectra extracted from different exposures. | Functional | SI calibration pipelines | 7 |  |  | Test | SOC-513
DMS-481 | The Calibration software shall have the capability of subtracting the background from a spectrum. | Functional | SI calibration pipelines | 6 |  |  | Test | SOC-513
DMS-482 | The Calibration software shall have the capability of extracting a 1-d spectrum from 2-d spectroscopic data. | Functional | SI calibration pipelines | 6 |  |  | Test | SOC-513
DMS-483 | The Calibration software shall have the capability of correcting spectra for aperture throughput. | Functional | SI calibration pipelines | 6 |  |  | Test | SOC-513
DMS-485 | The Calibration software shall have the capability of calibrating Fixed Target Data. | Functional | SI calibration pipelines | 7 |  |  | Test | SOC-513
DMS-486 | The Calibration software shall have the capability of calibrating Moving Target Data. | Functional | SI calibration pipelines | 7 |  |  | Test | SOC-513
DMS-487 | The Calibration software shall have the capability of calibrating MIRI data taken in FAST Mode. | Functional | SI calibration pipelines | 3 | 3 |  | Test | SOC-513
DMS-488 | The Calibration software shall have the capability of calibrating MIRI data taken in SLOW Mode. | Functional | SI calibration pipelines | 3 | 3 |  | Test | SOC-513
DMS-489 | The Calibration software shall have the capability of calibrating Full Frame Data. | Functional | SI calibration pipelines | 5 |  |  | Test | SOC-513
DMS-490 | The Calibration software shall have the capability of calibrating Subarray Data. | Functional | SI calibration pipelines | 5 |  |  | Test | SOC-513
DMS-491 | The Calibration software shall have the capability of calibrating data taken of internal calibration sources. | Functional | SI calibration pipelines | 5 |  |  | Test | SOC-513
DMS-492 | The Calibration software shall have the capability of calibrating data taken in support of Wavefront Sensing Operations. | Functional | SI calibration pipelines | 5 |  |  | Test | SOC-513
DMS-549 | The DMS shall define Associations that consist of exposures that may be combined during calibration. | Functional | SI calibration pipelines | 6 |  |  | Analysis | SOC-513
DMS-550 | The DMS shall have the capability of associating exposures from different JWST programs. | Functional | SI calibration pipelines | 7 |  |  | Test | SOC-513
DMS-551 | The DMS shall associate exposures taken as part of a Dither sequence. | Functional | SI calibration pipelines | 5 |  |  | Test | SOC-513
DMS-552 | The DMS shall associate exposures taken as part of a Mosaic sequence. | Functional | SI calibration pipelines | 5 |  |  | Test | SOC-513
DMS-553 | The DMS shall associate contemporaneous calibration exposures with the relevant science exposures. | Functional | SI calibration pipelines | 6 |  |  | Test | SOC-513
DMS-554 | The DMS shall associate Target Acquisition exposures with their subsequent Science exposures. | Functional | SI calibration pipelines | 6 |  |  | Test | SOC-513
DMS-754 | The DMS shall associate pre-image files with the corresponding science data on an exposure basis. | Functional | SI calibration pipelines | 6 |  |  | Test | SOC-3434 |  |  | PR 74420
DMS-564 | DMS shall initiate Level 2b processing as soon as all exposures necessary for processing the association are available. | Functional | SI calibration pipelines | 5 |  |  | Test | SOC-513
DMS-565 | DMS shall initiate Level 3 processing as soon as all exposures necessary for processing the association are available. | Functional | SI calibration pipelines | 5 |  |  | Test | SOC-513
DMS-566 | The DMS shall generate Associations from information in the Association Pools. | Functional | SI calibration pipelines | 6 |  |  | Test | SOC-513
DMS-567 | Each Association shall have a unique name. | Functional | SI calibration pipelines | 6 |  |  | Inspection | SOC-513
DMS-568 | The Association Pool used to generate the Association shall be part of the Association name. | Functional | SI calibration pipelines | 5 |  |  | Inspection | SOC-513
DMS-569 | Each Association shall be documented in an Association Table. | Functional | SI calibration pipelines | 6 |  |  | Test | SOC-513
DMS-570 | The name of each Association shall include a version number. | Functional | SI calibration pipelines | 6 |  |  | Inspection | SOC-513
DMS-571 | Each data product generated from an Association shall indicate the name of the association. | Functional | SI calibration pipelines | 6 |  |  | Inspection | SOC-513 |  |  | PR 76880
DMS-573 | The Association generator shall write messages to a history repository. | Functional | SI calibration pipelines | 6 |  |  | Test | SOC-513
DMS-574 | Association history messages shall report information on all instances of degraded data quality. | Functional | SI calibration pipelines | 6 |  |  | Inspection | SOC-513
DMS-593 | All calibration reference files used in data processing shall be captured in header keywords. | Design Constraint | SI calibration pipelines | 3 | 3 | 3 | Test | SOC-3416
DMS-594 | Header keywords shall reflect the software version of each calibration step used to process the data file. | Design Constraint | SI calibration pipelines | 3 | 3 | 3 | Test | SOC-3416
DMS-500 | The Workflow Manager shall be capable of integrating a parameter-driven, non-interactive computer program as a stage in a workflow. | Functional | Workflow Manager | 1 | 1 |  | Test | SOC-2173 |  |  | PR 70284 | Approved
DMS-501 | The Workflow Manager shall provide the capability to run multiple instances of chosen stages simultaneously to improve system throughput. | Functional | Workflow Manager | 1 | 1 |  | Test | SOC-2173
DMS-502 | The Workflow Manager shall provide the capability to spread stage instances over multiple nodes. | Functional | Workflow Manager | 1 | 1 |  | Test | SOC-2173 |  |  | PR 70285 | Approved
DMS-503 | The Workflow Manager shall be capable of running multiple, non-interfering workflows under the same account on the same set of computer hardware. | Functional | Workflow Manager | 1 | 1 |  | Demonstration | SOC-2173
DMS-504 | The Workflow Manager shall have the capability of running as separate workflow instances under different user accounts on the same set of computer hardware that do not interfere with each other. | Functional | Workflow Manager | 3 | 3 |  | Demonstration | SOC-2173
DMS-505 | The Workflow Manager shall provide the capability for workflows to respond to external trigger events, including but not limited to arrival of files in a directory or reaching a particular date or wall-clock time. | Functional | Workflow Manager | 5 |  |  | Test | SOC-2173
DMS-506 | The Workflow Manager shall support stages that are multi-threaded computer programs. | Functional | Workflow Manager | 1 | 1 |  | Test | SOC-2173
DMS-507 | The Workflow Manager shall permit stages to have access to the Internet. | Functional | Workflow Manager | 1 | 1 |  | Test | SOC-2173 | Since no specific resources have been identified, it is sufficient for testing purposes to verify that a stage can access the internet. |  | PR 70287 | Approved
DMS-508 | The Workflow Manager shall have a graphical user interface for monitoring and controlling workflow processing. | Functional | Workflow Manager | 1 | 1 |  | Test | SOC-2173
DMS-509 | The Workflow Manager shall provide the capability for an authorized operator to monitor the workflow of any other operator. | Functional | Workflow Manager | 5 |  |  | Test | SOC-2173 | read-only monitoring
DMS-510 | The Workflow Manager shall provide the capability for an authorized operator to assume workflow control from another operator. | Functional | Workflow Manager | 5 |  |  | Test | SOC-2173 | Everyone can monitor all pipelines. Only one operator can have control of a workflow at any point in time, but any operator can take control. The Workflow Manager will indicate which operator has control of which workflow. Eliminates the need for shared accounts.
DMS-511 | Applications should be able to run without the workflow manager. | Functional | Workflow Manager | 1 | 1 |  | Analysis | SOC-2173
DMS-512 | The Workflow Manager shall be capable of assigning levels of processing priority to each workflow. | Functional | Workflow Manager | 4 | 4 |  | Test | SOC-2173
DMS-513 | The Workflow Manager shall provide the capability to shut down processing within a workflow after completing the current unit of work, and leave it in a restartable state. | Functional | Workflow Manager | 1 | 1 |  | Test | SOC-2173
DMS-514 | The Workflow Manager shall provide the capability to restart processing within a workflow from the point of a prior, clean shut down. | Functional | Workflow Manager | 1 | 1 |  | Test | SOC-2173
DMS-515 | The Workflow Manager shall provide indication of the current status of each stage in a workflow. | Functional | Workflow Manager | 1 | 1 | 3 | Test | SOC-2173
DMS-516 | The Workflow Manager shall provide indication of the current status of each dataset in a workflow. | Functional | Workflow Manager | 1 | 1 | 3 | Test | SOC-2173
DMS-517 | The Workflow Manager shall provide the capability to suspend/resume a stage after completing the current unit of work, while other stages continue processing in a workflow. | Functional | Workflow Manager | 5 |  |  | Test | SOC-2173
DMS-518 | The Workflow Manager shall provide the capability to suspend/resume the processing of a dataset after completing the current stage, while other datasets continue processing in a workflow. | Functional | Workflow Manager | 5 |  |  | Test | SOC-2173
DMS-523 | The Workflow Manager shall provide the capability for an operator to command a failed dataset to restart following the last completed stage in a workflow. | Functional | Workflow Manager | 5 |  |  | Test | SOC-2173 | Assuming the operator made some correction to enable the failure to now be avoided.
DMS-524 | The Workflow Manager shall deliver a â€œhaltâ€ signal, such that a particular stage or entire workflow can be terminated immediately, without waiting for the current dataset to complete processing. | Functional | Workflow Manager | 5 |  |  | Test | SOC-2173
DMS-525 | The Workflow Manager shall provide the capability for an authorized user to monitor and control workflows from a remote computer through a common web browser. | Functional | Workflow Manager | 5 |  |  | Test | SOC-2173
DMS-526 | The Workflow Manager shall provide the capability to display the state of processing for all datasets within a workflow. | Functional | Workflow Manager | 4 | 4 |  | Test | SOC-2173
DMS-527 | The Workflow Manager shall provide the capability to control the sort order of the display of the state of processing for all datasets within a workflow. | Functional | Workflow Manager | 4 | 4 |  | Test | SOC-2173
DMS-528 | The Workflow Manager shall provide the capability to view which datasets are actively being processed by a stage. | Functional | Workflow Manager | 4 | 4 |  | Test | SOC-2173
DMS-529 | The Workflow Manager shall provide the capability to view the status of only the datasets that have failed processing. | Functional | Workflow Manager | 4 | 4 |  | Test | SOC-2173 | Other types of display filtering would be valuable, but are not required.
DMS-530 | It shall be possible to operate the Workflow Manager without root/sys admin privileges. | Functional | Workflow Manager | 5 |  |  | Demonstration | SOC-2173
DMS-531 | The Workflow Manager shall be startable in a scripted mode. | Functional | Workflow Manager | 1 | 1 | 1 | Test | SOC-2173 |  |  | PR 70289 | Approved
DMS-532 | The Workflow Manager shall have the capability to suspend processing when sufficient disk space is not available to begin processing of another dataset. | Functional | Workflow Manager | 6 |  |  | Test | SOC-2173 | Disk space margin is a parameter that can be configured by an operator.
DMS-533 | It shall be possible to save the definition of a processing configuration and use this definition to restart the Workflow Manager. | Functional | Workflow Manager | 1 | 1 |  | Test | SOC-2173
DMS-534 | The Workflow Manager shall accept text-format configuration/set-up definitions. | Functional | Workflow Manager | 1 | 1 | 1 | Test | SOC-2173 | XML is OK. Use of this feature does not guarantee restartability.
DMS-519 | The Workflow Manager shall capture stage-specific log messages from each dataset in a workflow and make them available to an operator. | Functional | Workflow Manager | 4 | 4 |  | Demonstration | SOC-2173 | E.g., CALxxx messages from all the datasets that have passed through the CALxxx stage.
DMS-520 | The Workflow Manager shall provide the capability for searching the stage-specific log messages from each dataset in a workflow. | Functional | Workflow Manager | 4 | 4 |  | Demonstration | SOC-2173
DMS-521 | The Workflow Manager shall capture dataset-specific log messages across the stages in a workflow, and make them available to an operator. | Functional | Workflow Manager | 4 | 4 |  | Demonstration | SOC-2173
DMS-522 | The Workflow Manager shall provide the capability for searching the dataset-specific log messages in a workflow. | Functional | Workflow Manager | 2 | 2 | 1 | Demonstration | SOC-2173
DMS-590 | The DMS shall process data in the following priority order: - Data designated to be processed immediately - Processing on initial receipt of data from the telescope - Reprocessing of an observation less than one year from execution requested by an archive user - Reprocessing of an observation more than one year from execution requested by an archive user - Reprocessing of data less than one year from execution - Reprocessing of data more than one year from execution | Functional | Workflow Manager | 6 |  |  | Test | SOC-538 | Large programs may have zero proprietary time. In order not to penalize large programs, and other programs with no proprietary restrictions, this requirement is based on time rather than proprietary state. |  | PR 69775 | Approved
DMS-262 | The DMS engineering database shall be capable of processing and storing calibrated engineering data at a rate of 16 GBytes per day throughout the mission lifetime. | Performance | Engineering data processing | 5 |  |  | Analysis | SOC-538 | Analysis based on 'week in the life' test results.
DMS-41 | EDP shall receive uncompressed Recorded Engineering Telemetry Data files from the FOS. | Interface | Engineering data processing | 1 | 1 | 1 | Demonstration | SOC-2105* | Recorded engineering data are never compressed on-board.
DMS-40 | EDP shall receive electronic notification via a Data Availability Notification from FOS when Recorded Engineering data files are available for transfer. | Interface | Engineering data processing | 1 | 1 | 1 | Test | SSI-102*, SOC-2105
DMS-37 | When requested by the DAN, EDP shall notify FOS via a Data Availability Notification acknowledgement when Recorded Engineering Data Products are received in DMS. | Interface | Engineering data processing | 1 | 1 | 1 | Test | SOC-2105
DMS-39 | DMS shall receive Calibrated Engineering Data Products from the FOS as needed to support the processing of Science Data. | Interface | Engineering data processing | 1 | 1 | 1 | Demonstration | SOC-2756* | Implies a push of Calibrated Engineering Data Products from the FOS.
DMS-670 | EDP shall receive electronic notification via a Data Availability Notification from FOS when a calibrated engineering data file is available for transfer. | Interface | Engineering data processing | 1 | 1 | 1 | Test | SOC-2756 |  |  | PR 68605 | Approved
DMS-671 | When requested by the DAN, EDP shall notify FOS via a Data Availability Notification acknowledgement when DMS has successfully received a calibrated engineering data file. | Interface | Engineering data processing | 1 | 1 | 1 | Test | SOC-2756 |  |  | PR 68605, PR 73542 | Approved
DMS-36 | DMS shall be capable of receiving at least 16 GB of Calibrated Engineering Data Products per day from the FOS. | Performance | Engineering data processing | 7 |  |  | Test | SOC-741* | This is peak load rather than average load. This requirement is limited to products provided to DMS in support of routine science data processing (see SOC-2754). 16 GB comes from FOS-806 which says to expect a 30:1 expansion of the 6.3Gbit/day of eng data converted to calibrated parameters.
DMS-242 | EDP shall be capable of receiving and processing at least 6.3 Gbits of uncompressed Recorded Engineering Telemetry Data within a 12 hour period. | Performance | Engineering data processing | 5 |  |  | Test | SOC-3386*
DMS-243 | EDP shall be capable of receiving at least 13 Gbits of uncompressed Recorded Engineering Telemetry Data within a 12-hour period. | Performance | Engineering data processing | 7 |  |  | Test | SOC-3388*
DMS-209 | EDP shall store Recorded Engineering Telemetry Data files in the Engineering Data Archive. | Functional | Engineering data processing | 5 |  |  | Demonstration | SOC-720*
DMS-244 | EDP shall determine the time range of the data contained in each recorded engineering data file by capturing the earliest and latest packet times in the file. | Functional | Engineering data processing | 5 |  |  | Test | SOC-720
DMS-245 | EDP shall provide the archive catalog with the file name and time range of coverage for each recorded engineering data file. | Functional | Engineering data processing | 5 |  |  | Test | SOC-720
DMS-213 | EDP shall store Recorded Engineering Telemetry Data files in the Engineering Data Archive within 23 hours of receipt, 95% of the time over a period of one year. | Performance | Engineering data processing | 5 |  |  | Analysis | SOC-1740*
DMS-247 | DMS shall provide an engineering database for calibrated engineering data parameters. | Functional | Engineering data processing | 5 |  |  | Demonstration | SOC-2756
DMS-249 | DMS shall support changes to the subscription list of calibrated engineering parameters. | Functional | Engineering data processing | 5 |  |  | Demonstration | SOC-2756
DMS-250 | Only parameters available to the public shall be included in the DMS calibrated engineering parameter subscription list. | Functional | Engineering data processing | 5 |  |  | Inspection | SOC-2756
DMS-246 | All changes to the DMS engineering database parameter values shall be tracked. | Functional | Engineering data processing | 5 |  |  | Demonstration | SOC-2756
DMS-214 | EDP shall provide Archive Ingest with at least 99.75% of all Recorded Engineering Telemetry Data files received from FOS to catalog and store in the Engineering Data Archive. | Performance | Engineering data processing | 5 |  |  | Analysis | SOC-505* | The S&OC shall archive and catalog at least 99.5% of all recorded JWST Observatory engineering data received from Institutional Systems. (GS-173) The FOS shall transfer to the DMS at least 99.75% of all Science Data received from DSN. (SOC-1736)
DMS-258 | The DMS engineering database shall be accessible to the public. | Functional | Engineering data processing | 5 |  |  | Test | SOC-2756
DMS-319 | The engineering database shall contain parameters necessary for science data processing and calibration. | Functional | Engineering data processing | 5 |  |  | Test | SOC-490
DMS-259 | DMS engineering database users shall have the capability to query the DMS engineering database for any engineering parameter contained in the database. | Functional | Engineering data processing | 5 |  |  | Test | SOC-2756
DMS-257 | The DMS engineering database shall have the capability to be queried for engineering parameters over a given time frame. | Functional | Engineering data processing | 5 |  |  | Test | SOC-2756 |  |  | PR 70293 | Approved
DMS-277 | The web service for the DMS engineering database shall provide the same results for an identical query issued by user input and operational software. | Functional | Engineering data processing | 5 |  |  | Demonstration | SOC-2756 | The web service for the DMS engineering database should be designed such that user access will not impede operations.
DMS-114 | SDP shall be capable of receiving at least 458 Gbits of level-0 science data within a 12-hour period. | Performance | Science data processing | 6 |  |  | Test | SOC-74* | The intent of this requirement is to specify peak data volume. Routine operations with 100% margin. Science data may or may not be compressed.
DMS-109 | SDP shall transfer level-0 science data to Ingest within 11 hours of receipt, 95% of the time over a period of one year. | Performance | Science data processing | 4 | 4 |  | Analysis | SOC-503*, MRD-312* | The FOS shall transfer Recorded Engineering Telemetry Data to the DMS within 60 minutes of receipt, 95% of the time over a period of one year. (SOC-2710) Analysis based on 'week in the life' test results.
DMS-69 | DMS shall be capable of processing 10 GBytes of uncompressed level-0 science data from level-0 to level-1a at a rate of 10 GBytes per hour averaged over a week. | Performance | Science data processing | 4 | 4 |  | Demonstration | SOC-72 | Assumes DQ information in compact format, not an image extension at level 1. Demonstrated during 'week in the life' test.
DMS-497 | DMS shall be capable of storing the level-1a data generated from 10 GBytes of level-0 science data at a rate of 10 GBytes per hour averaged over a week. | Performance | Science data processing | 4 | 4 |  | Demonstration | SOC-503 | Demonstrated during 'week in the life' test.
DMS-261 | DMS shall be capable of processing 10 GBytes of uncompressed level-0 science data from level-1a to level-1b at a rate of 10 GBytes per hour averaged over a week. | Performance | Science data processing | 5 |  |  | Demonstration | SOC-72 | Demonstrated during 'week in the life' test.
DMS-46 | SDP shall receive Science Data from the FOS. | Interface | Science data processing | 2 | 2 | 2 | Demonstration | SOC-2103*
DMS-43 | SDP shall receive electronic notification via a Data Availability Notification from FOS when Recorded Science data files are available for transfer. | Interface | Science data processing | 2 | 2 | 2 | Test | SSI-101*, SOC-2103
DMS-270 | When requested by the DAN, SDP shall notify FOS via a Data Availability Notification acknowledgement when the Level 0 science telemetry file is successfully archived. | Interface | Science data processing | 4 | 4 |  | Test | SSI-101, SOC-2103 | DMS will send DAN acknowledgement to FOS when the file is archived, i.e., on-disk and cataloged. The ack does not need to wait until the file is on safestore. |  | PR 68605 | Approved
DMS-35 | SDP shall receive Observatory Status files from the FOS. | Interface | Science data processing | 1 | 1 | 1 | Demonstration | SOC-2475*
DMS-34 | SDP shall receive electronic notification via a Data Availability Notification from FOS when the Observatory Status file is available for transfer. | Interface | Science data processing | 1 | 1 | 1 | Test | SSI-112*, SOC-2475
DMS-135 | When requested by the DAN, SDP shall notify FOS via a Data Availability Notification acknowledgement when the Observatory Status file is successfully archived. | Interface | Science data processing | 4 | 4 |  | Test | SOC-2475 | DMS will send the DAN acknowledgement to FOS when the file is successfully archived, i.e., on-disk and cataloged. The ack does not need to wait until the file is on safestore. |  | PR 68605 | Approved
DMS-33 | SDP shall receive JWST Ephemeris Data from the FOS. | Interface | Science data processing | 1 | 1 | 1 | Demonstration | SOC-2109*
DMS-32 | SDP shall receive electronic notification via a Data Availability Notification from FOS when Ephemeris data is available for transfer. | Interface | Science data processing | 1 | 1 | 1 | Test | SSI-113*, SOC-2109
DMS-687 | SDP shall receive SSR File Accounting Reports from the FOS. | Interface | Science data processing | 3 | 3 | 3 | Demonstration | SSI-320, SOC-2103 |  |  | PR 74001
DMS-688 | SDP shall receive electronic notification via a Data Availability Notification from FOS when SSR File Accounting Report files are available for transfer. | Interface | Science data processing | 3 | 3 | 3 | Test | SSI-320, SOC-2103 |  |  | PR 74001
DMS-689 | When requested by the DAN, SDP shall notify FOS via a Data Availability Notification acknowledgement when the SSR File Accounting Report file is successfully received. | Interface | Science data processing | 3 | 3 | 3 | Test | SSI-320, SOC-2103 |  |  | PR 74001
DMS-28 | DMS shall receive PRD Data from the PRDS in the format defined in the JWST Project Reference Database Subsystem to Users Interface Requirements and Control Document, JWST-IRCD-003750, and the JWST Project Reference Database Subsystem to Internal Users Interface Requirements and Control Document, JWST-STScI-000949. | Interface | Science data processing | 4 | 4 |  | Demonstration | SOC-2116*
DMS-27 | DMS shall use the Project Reference Database as the exclusive source of all PRD-managed data used by the DMS in operations. | Design Constraint | Science data processing | 4 | 4 |  | Inspection | SOC-1775* | See the PRDS to Users IRCD (JWST-IRCD-003750) and the PRDS to Internal Users IRCD (JWST-STScI-000949).
DMS-26 | DMS shall receive from PRDS pixel scales, orientation, and science instrument locations in the FOV (V2, V3 plane) for the purposes of calculating WCS parameters. | Interface | Science data processing | 4 | 4 |  | Demonstration | SOC-1775 | JWST equivalent of HST SIAF file, CGG5, and SI aperture model.
DMS-25 | Pixel scales, orientation, and science instrument locations in the FOV (V2, V3 plane) shall be provided as a function of time for reprocessing efforts. | Interface | Science data processing | 4 | 4 |  | Inspection | SOC-1775 | DMS must ensure time dependency on these PRD parameters.
DMS-23 | The PPS-DMS interface shall allow DMS to retrieve JWST Phase II Proposal Data from the PPS database. | Interface | Science data processing | 5 |  |  | Demonstration | SOC-2096*
DMS-22 | The PPS-DMS interface shall allow DMS access to JWST Phase II Proposal Data in the PPS Database. | Interface | Science data processing | 5 |  |  | Demonstration | SSI-4.2.1.1*, SOC-2096*
DMS-21 | The types of Phase II Proposal Data made available to the DMS shall include the observation specification, template information, visit link data, and proprietary period. | Interface | Science data processing | 4 | 4 |  | Inspection | SSI-4.2.2.1*, SOC-2096
DMS-752 | SDP shall receive electronic notification via a Data Availability Notification from PPS in accordance with the JWST S&OC Subsystems Interface and Control Document (JWST-STScI-000905, JWST-IRCD-013128) when a pre-image file is available for transfer. | Interface | Science data processing | 3 | 4 | 3 | Test | SOC-3434 |  |  | PR 74420
DMS-753 | SDP shall notify PPS via a Data Availability Notification acknowledgement in accordance with the JWST S&OC Subsystems Interface and Control Document (JWST-STScI-000905, JWST-IRCD-013128) when the pre-image file is successfully archived. | Interface | Science data processing | 5 |  |  | Test | SOC-3434 |  |  | PR 74420
DMS-20 | The PPS-DMS interface shall allow DMS to retrieve JWST planning and scheduling data from the PPS database. | Interface | Science data processing | 4 | 4 |  | Demonstration | SOC-2098*
DMS-2 | The PPS-DMS interface shall allow DMS access to planning and scheduling data in the PPS Database. | Interface | Science data processing | 4 | 4 |  | Demonstration | SSI-4.2.1.2*, SOC-2098
DMS-3 | The types of Scheduling Data made available to the DMS shall include the visit status. | Interface | Science data processing | 6 |  |  | Inspection | SSI- 4.2.2.2*, SOC-2098
DMS-14 | DMS shall provide Science Data Products to the WSS. | Interface | Science data processing | 4 | 4 |  | Demonstration | SOC-2086*
DMS-8 | DMS shall send calibrated WFS image data to the WSS. | Interface | Science data processing | 4 | 4 |  | Test | MOCD-1086, SOC-2086
DMS-19 | The WSS-DMS interface shall support transferring files listed in a Data Availability Notification from the DMS to shared storage. | Interface | Science data processing | 5 |  |  | Test | SSI-92*, SOC-2086
DMS-10 | DMS shall notify WSS via a Data Availability Notification when calibrated WFS science files are available for transfer. | Interface | Science data processing | 4 | 4 |  | Test | SSI-91*, SOC-2086
DMS-9 | DMS shall send Data Availability Notifications to the WSS. | Interface | Science data processing | 2 | 2 | 2 | Test | SOC-2086
DMS-70 | SDP shall perform Level 1 processing on Science Data received from the FOS. | Functional | Science data processing | 4 | 4 |  | Test | SOC-1689*
DMS-279 | SDP shall generate FITS data files from guide star data downlinked with the science telemetry. | Functional | Science data processing | 6 |  |  | Test | SOC-1689
DMS-71 | SDP shall begin processing each science exposure upon completion of the transfer of input science telemetry data from the FOS. | Functional | Science data processing | 4 | 4 |  | Test | MRD-307, MOCD-607a, SOC-1788
DMS-72 | SDP shall produce the metadata required for the archive catalog. | Functional | Science data processing | 6 |  |  | Demonstration | SOC-1689
DMS-73 | SDP shall retrieve priority processing requests from PPS. | Interface | Science data processing | 6 |  |  | Test | SOC-561
DMS-74 | SDP shall process science data in priority order. | Functional | Science data processing | 4 | 4 |  | Test | SOC-561
DMS-76 | SDP shall capture the exposure level timeline of events that occurred on-board the observatory. | Functional | Science data processing | 4 | 4 |  | Demonstration | SOC-2475
DMS-137 | The exposure level timeline of events shall include the start and end times of all executed visits and exposures. | Functional | Science data processing | 4 | 4 |  | Inspection | SOC-2475
DMS-138 | SDP shall ignore duplicate observatory status event entries. | Functional | Science data processing | 4 | 4 |  | Test | SOC-2475
DMS-271 | In the case of revised observation status event messages, SDP shall update the exposure level timeline with the revised event information. | Functional | Science data processing | 5 |  |  | Test | SOC-2475
DMS-132 | SDP shall receive Recorded Observatory Telemetry Data in the format defined in the JWST Flight Observatory to Ground Segment Interface Requirements and Control Document, JWST-IRCD-000696, and the DSN section of the JWST S&OC Element to Institutional and External Systems Interface Requirements Document, JWST-IRD-002970. | Design Constraint | Science data processing | 4 | 4 |  | Demonstration | SOC-1788*
DMS-77 | SDP shall identify each science exposure using the Observation ID and exposure number from the Science Image Header. | Functional | Science data processing | 3 | 3 |  | Inspection | MOCD-608a (MRD-133, MRD-134), SOC-1788 | This header will uniquely identify each exposure and include links to the observation.
DMS-115 | SDP shall use information from the Science Image Header to associate Level 0 image data with a specific exposure. | Functional | Science data processing | 3 | 3 |  | Inspection | MRD-133, 134/GSRD-304, 305, SOC-1788 | The Science Image Header will contain program, observation, visit, group, sequence, activity, and exposure identifiers.
DMS-91 | SDP shall have the capability to read the packet information from multiple image headers and footers within the telemetry to recover from missing information necessary to process the exposure. | Functional | Science data processing | 3 | 4 |  | Test | SOC-1788 | Need use cases. If image header is missing information, read the image footer. CCSDS packet information can be obtained or inferred from adjacent packets. |  | PR 70307 | Approved
DMS-92 | SDP shall filter out any duplicate science data received from the Flight Segment. | Functional | Science data processing | 4 | 4 |  | Test | SOC-1788
DMS-139 | SDP shall generate a SSR-ordered list of science telemetry files that includes header information from each image in the file. | Functional | Science data processing | 4 | 4 |  | Test | SOC-1788
DMS-79 | SDP shall record the list of input Level 0 files used to construct each Level 1 science data output file. | Functional | Science data processing | 4 | 4 |  | Demonstration | SOC-1788
DMS-78 | SDP shall store the image information from every science data image header. | Functional | Science data processing | 5 |  |  | Demonstration | SOC-1788 | Image Header information is described in the JWST Project Flight Observatory to Ground Segment Interface Requirements and Control Document (JWST-IRCD-000969).
DMS-118 | SDP shall confirm the integrity of the data by verifying the checksum in each science data packet. | Functional | Science data processing | 3 | 3 | 3 | Test | SOC-1788 | If a checksum mismatch occurs, flag the mismatch and perform manual intervention.
DMS-645 | If the science data checksums do not agree, SDP shall flag the file as a problem that requires operator intervention. | Functional | Science data processing | 4 | 4 |  | Test | SOC-1788
DMS-80 | SDP shall determine when all of the components of an exposure have been received. | Functional | Science data processing | 4 | 4 |  | Test | SOC-1788 | Need a mechanism to determine when an exposure has been classified as unrecoverable.
DMS-81 | SDP shall hold incomplete exposures until all data arrive or the data are determined to be unrecoverable. | Functional | Science data processing | 4 | 4 |  | Test | SOC-1788
DMS-116 | SDP shall partition the science telemetry files into Level-1, original, science data files based on detector (SCA) and exposure. | Functional | Science data processing | 4 | 4 |  | Test | SOC-1689
DMS-120 | SDP shall uncompress data from the Level-0 science data files as needed. | Functional | Science data processing | 5 |  |  | Test | SOC-474*
DMS-82 | Each pixel's data value from the flight segment shall be preserved in the Level-1a original science data set. | Functional | Science data processing | 3 | 3 |  | Test | SOC-476
DMS-646 | It shall be possible to map the level-1 data file for every exposure to a construct in APT that was used to make the observation request. | Functional | Science data processing | 4 | 4 |  | Demonstration | SOC-529
DMS-121 | SDP shall flag all missing or corrupted pixels in the Level-1 exposure data. | Functional | Science data processing | 4 | 4 |  | Test | SOC-476, MOCD-610b
DMS-122 | SDP shall fill any original missing pixel values with a value of xâ€™0000â€™ (16-bit integer) and populate a data quality array with a value to indicate data fill. | Functional | Science data processing | 5 |  |  | Test | SOC-476 | Once science data files are received from the FOS, DMS should assume they are as complete as possible.
DMS-83 | SDP shall reorder pixel data to produce spatially contiguous arrays. | Functional | Science data processing | 3 | 3 |  | Test | SOC-2173 | There must be a standard designation for pixel numbering of each detector. SDP pixel reordering should follow that standard.
DMS-275 | The parity of the image data shall be such that if the image is rotated to north pointing up, east points to the left. | Functional | Science data processing | 4 | 4 |  | Test | SOC-2173
DMS-84 | For NIRCam, MIRI, TFI, and FGS imaging modes, the image data array orientation shall be based on a Science Instrument Aperture System (SIAS, JWST-STScI-001256), such that the +x-axis approximately aligns with the -V2 spacecraft coordinate axis and the +y-axis approximately aligns with the +V3 spacecraft coordinate axis. | Functional | Science data processing | 4 | 4 |  | Test | SOC-2173
DMS-662 | For NIRSpec spectroscopic modes, the data array shall be orientated such that the +x-axis is along the dispersion direction with increasing wavelength. The y-axis is perpendicular to the dispersion direction with the +y-axis at a right angle counter-clockwise from the +x-axis. | Functional | Science data processing | 4 | 4 |  | Test | SOC-2173
DMS-663 | For NIRSpec imaging mode, the orientation of the axes in V2/V3 shall be the same as the orientation of the axes in spectroscopic mode. | Functional | Science data processing | 4 | 4 |  | Test | SOC-2173
DMS-85 | Reference pixels and outputs shall be included in the Level 1 image data array. | Functional | Science data processing | 4 | 4 |  | Test | SOC-2173
DMS-90 | SDP shall not perform any special processing on reference pixels and outputs. | Functional | Science data processing | 3 | 3 |  | Demonstration | SOC-2173
DMS-86 | For imaging data, the most rapidly changing index in the data array (NAXIS1) shall correspond to the +x axis in SIAS coordinate. | Functional | Science data processing | 4 | 4 |  | Test | SOC-2173
DMS-276 | For spectroscopic data, wavelength (NAXIS1) shall increase along the +x axis. | Functional | Science data processing | 4 | 4 |  | Test | SOC-2173
DMS-87 | The second most rapidly changing index in the data array (NAXIS2) shall correspond to the +y axis in SIAS coordinates. | Functional | Science data processing | 4 | 4 |  | Test | SOC-2173
DMS-88 | The third most rapidly changing index in the data array (NAXIS3) shall correspond to the group readout index including the reset read. | Functional | Science data processing | 4 | 4 |  | Test | SOC-2173
DMS-89 | The fourth most rapidly changing index in the data array (NAXIS4) shall correspond to the integration index. | Functional | Science data processing | 4 | 4 |  | Test | SOC-2173
DMS-93 | Each pixel's data value from the flight segment shall be preserved in the Level-1b uncalibrated science data set. | Functional | Science data processing | 4 | 4 |  | Test | SOC-1689
DMS-94 | SDP shall populate the Level-1 FITS file header keywords. | Functional | Science data processing | 6 |  |  | Test | SOC-1689
DMS-119 | SDP shall extract the 26 character observation id from the telemetry packet header for each exposure and populate a FITS primary header keyword with the value as read. | Functional | Science data processing | 3 | 3 |  | Test | SOC-2086 | WSS needs the observation id in its original 26 character format as a FITS primary header keyword value.
DMS-133 | SDP shall populate the FITS data headers with proposal, planning, and scheduling information received from PPS. | Functional | Science data processing | 4 | 4 |  | Demonstration | SOC-1689
DMS-647 | SDP shall populate a TEMPLATE keyword in the level-1 FITS file primary header with a character string value representing the template that was used in proposal submission for the exposure. | Functional | Science data processing | 3 | 3 |  | Test | SOC-1689
DMS-123 | SDP shall compare actual exposure values from the science telemetry with planned values and report inconsistencies. | Functional | Science data processing | 5 |  |  | Test | SOC-1689
DMS-125 | In order to determine the spacecraft position and velocity at the time of the exposure, SDP shall use the definitive spacecraft ephemeris if it is available; otherwise, SDP shall use the predictive ephemeris. | Functional | Science data processing | 5 |  |  | Test | SOC-1640
DMS-643 | SDP shall populate a header keyword indicating whether the predictive or definitive ephemeris was used in data processing. | Functional | Science data processing | 5 |  |  | Test | SOC-1640
DMS-126 | SDP shall populate header keywords with JWST spacecraft position and velocity vector values at the midpoint time of the exposure. | Functional | Science data processing | 5 | 4 |  | Test | SOC-1640
DMS-127 | SDP shall populate a header keyword value with the s/c roll angle defined as the angle of the V3-axis due east from north about the V1-axis. | Functional | Science data processing | 6 |  |  | Test | SOC-1640
DMS-128 | SDP shall populate header keywords with the values of WCS parameters that relate pixel positions on the focal plane to sky coordinates as established in the FITS standard. | Functional | Science data processing | 6 |  |  | Test | SOC-1640
DMS-140 | WCS parameters shall include differential velocity aberration correction information. | Functional | Science data processing | 6 |  |  | Inspection | SOC-1640
DMS-129 | SDP shall populate header keywords with the UTC time at the end time of the exposure as indicated in the science telemetry image header packet in both standard date/time and MJD format. | Functional | Science data processing | 4 | 4 |  | Test | SOC-1689
DMS-130 | SDP shall calculate the UTC start time of each exposure and populate a header keyword with the value. | Functional | Science data processing | 4 | 4 |  | Test | SOC-1689
DMS-95 | SDP shall calculate the UTC midpoint time of each exposure and populate a header keyword with the value. | Functional | Science data processing | 4 | 4 |  | Test | SOC-1689 | Figure 3-11b in the Flight-to-Ground IRCD (JWST-IRCD-000696) implies that each group (i.e., each image) has its own header with a distinct Stop Time. Because we are reading up-the-ramp and the first read defines the zero-point, photons are effectively gathered between the first and last reads in an integration. The midpoint time of an exposure with N+1 groups is 0.5*(StopTime[N]- StopTime[0]) or Sum(StopTime[0..N])/N. The latter formulation is preferred because it is closer to the truth if we have missing groups.
DMS-96 | SDP shall populate header keywords with the values of the Barycentric Dynamic Time (TDB) calculated for the end time of the exposure as indicated in the science telemetry image header packet. | Functional | Science data processing | 5 |  |  | Test | SOC-1689 | The difference in TDB across the detector should be less significant than the reported TDB accuracy.
DMS-97 | SDP shall populate header keywords with the values of the Barycentric Dynamic Time (TDB) calculated for the start time of the exposure. | Functional | Science data processing | 5 |  |  | Test | SOC-1689
DMS-98 | SDP shall populate header keywords with the values of the Barycentric Dynamic Time (TDB) calculated at the midpoint of the exposure. | Functional | Science data processing | 5 |  |  | Test | SOC-1689
DMS-273 | SDP shall populate header keywords with the values of the Heliocentric Time calculated for the end time of the exposure as indicated in the science telemetry image header packet. | Functional | Science data processing | 5 |  |  | Test | SOC-1689
DMS-274 | SDP shall populate header keywords with the values of the Heliocentric Time calculated for the start time of the exposure. | Functional | Science data processing | 5 |  |  | Test | SOC-1689
DMS-272 | SDP shall populate header keywords with the values of the Heliocentric Time calculated at the midpoint of the exposure. | Functional | Science data processing | 5 |  |  | Test | SOC-1689
DMS-99 | SDP shall use timestamps and unique identifiers to correlate the science data with the calibrated engineering data for science data processing. | Functional | Science data processing | 5 |  |  | Test | MOCD-608c, SOC-1689 | There will be no engineering snapshots included with the science data stream. The engineering data stream will be transmitted to the ground before the correlated science data stream for the exposure.
DMS-100 | SDP shall combine science, engineering, and observation metadata in a science data set that will be retrieved from the archive as a unit. | Functional | Science data processing | 6 |  |  | Test | SOC-1689
DMS-252 | The DMS engineering database shall be used as the source of data from the engineering telemetry in pipeline processing of science data. | Functional | Science data processing | 3 | 3 |  | Demonstration | SOC-2756
DMS-253 | Level-1b science data shall include header keywords for engineering parameters provided as ancillary information. | Functional | Science data processing | 4 | 4 |  | Inspection | SOC-2756
DMS-254 | Ancillary engineering information for an exposure shall be provided only in the header keyword values. | Functional | Science data processing | 3 | 3 |  | Inspection | SOC-2756
DMS-251 | SDP shall ensure that all necessary ancillary engineering information is present in the DMS engineering database before processing of each science exposure. | Functional | Science data processing | 5 |  |  | Test | SOC-2756
DMS-648 | DMS shall provide jitter information in a data product. | Functional | Science data processing | 5 |  |  | Test | SOC-3405
DMS-101 | SDP shall store Science Data in the Science Data Archive. | Functional | Science data processing | 4 | 4 |  | Demonstration | SOC-472*
DMS-103 | SDP shall archive the level-0 science telemetry files as received from FOS. | Functional | Science data processing | 4 | 4 |  | Test | SOC-472
DMS-104 | SDP shall archive the level-1a original FITS information to serve as a starting point for any potential reprocessing effort. | Functional | Science data processing | 4 | 4 |  | Test | SOC-472
DMS-105 | SDP shall archive the level-1b uncalibrated FITS information to serve as a starting point for re-calibration either by the DMS calibration pipeline or by an archive user. | Functional | Science data processing | 5 |  |  | Test | SOC-472
DMS-106 | SDP shall maintain an archive of all definitive spacecraft ephemeris data. | Functional | Science data processing | 4 | 4 |  | Demonstration | SOC-482
DMS-107 | SDP shall archive all Observatory Status Data files received from FOS. | Functional | Science data processing | 4 | 4 |  | Demonstration | SOC-1862
DMS-108 | SDP shall archive all WSS Archive Packages received from WSS. | Functional | Science data processing | 4 | 4 |  | Demonstration | SOC-2630 | WSS Archive Packages contain the data produced by WAS or MCS that will be collected by WEx and archived in the DMS. For WAS, this includes Segment Update Request, any variable parameters used to determine the Segment Update Request, etc. For MCS, this includes the Mirror State, WFC file, and logs used in computing the actuator commands from segment updates. A separate archive package is saved for each WAS or MCS session.
DMS-278 | SDP shall retain all files until ingest confirms that the files are successfully archived. | Functional | Science data processing | 4 | 4 |  | Test | SOC-507
DMS-683 | SDP shall validate the checksum received from Ingest for each file. | Functional | Science data processing | 4 | 4 |  | Test | SOC-472 | Related requirement: 7.1.2.21 Ingest Checksum to SDP Ingest shall compute and pass to data processing pipelines a checksum on files received from data processing pipelines. [DMS-313] |  | PR 70292 | Approved
DMS-649 | SDP shall provide the level-1b uncalibrated science data set to the SI Calibration Pipelines. | Interface | Science data processing | 4 | 4 |  | Test | SOC-513
DMS-684 | SDP shall use the CRDS context file to determine which local reference files are needed for a CRDS configuration. | Interface | Science data processing | 5 |  |  | Test | SOC-3416 | SDP change to accommodate the CRDS interface. |  | PR 70185, PR 72914 | Approved
DMS-685 | SDP shall provide a web service that allows CRDS to inquire what CRDS configuration is being used by the operations pipeline. | Interface | Science data processing | 5 |  |  | Test | SOC-3416 | SDP change to accommodate the CRDS interface. |  | PR 70185 | Approved
DMS-686 | SDP shall provide a web service to obtain the history of all previously used CRDS configurations including the date range for each configuration. | Interface | Science data processing | 5 |  |  | Test | SOC-3416 | SDP change to accommodate the CRDS interface. |  | PR 70185 | Approved
DMS-110 | SDP shall archive at least 99.875% of the level-0 science data as received from the FOS. | Performance | Science data processing | 4 | 4 |  | Analysis | SOC-507
DMS-111 | SDP shall identify a set of errors that require operator intervention. | Operational | Science data processing | 6 |  |  | Test | SOC-1689
DMS-112 | SDP shall record fault information for any data that cannot complete processing through the entire DMS pipeline. | Functional | Science data processing | 5 |  |  | Test | SOC-1689
DMS-462 | For designated WFS&C visits containing up to 10 Gbits of uncompressed, level-0 data, the SDP shall generate level-1b science data products within 30 minutes of receipt of all Science Data and Calibrated Engineering Data needed to process the visit from FOS. | Performance | Science data processing | 5 |  |  | Test | SOC-561 | The 10-GBit size refers to the raw detector data before compression. DMS uses Calibrated Engineering Data to process science observations.
DMS-763 | DMS shall provide NIRSpec MSA metadata information as a level-1b data product. | Functional | Science data processing | 5 |  |  | Test | SOC-1689 |  |  | 76879
DMS-134 | SDP shall associate Science Data with applicable Calibration Reference Data for use in calibrating Science Data. | Functional | Science data processing | 4 | 4 |  | Test | SOC-513
DMS-555 | The DMS shall generate an Association Pool that consists of all exposures that may be combined to form associated products. | Functional | Science data processing | 4 | 4 |  | Test | SOC-513
DMS-556 | The Association Pool shall contain information about the execution status of failed exposures. | Functional | Science data processing | 4 | 4 |  | Inspection | SOC-513
DMS-557 | The Association Pool shall contain information about the execution status of degraded exposures. | Functional | Science data processing | 6 |  |  | Inspection | SOC-513
DMS-558 | The DMS shall have the capability of generating new versions of Association Pools. | Functional | Science data processing | 4 | 4 |  | Test | SOC-513
DMS-559 | Each Association Pool shall have a unique name that includes the version number of the Association Pool. | Functional | Science data processing | 4 | 4 |  | Inspection | SOC-513
DMS-560 | A complete Association Pool shall be constructed at the completion of each observation, or set of linked observations. | Functional | Science data processing | 6 | 4 |  | Test | SOC-513
DMS-561 | A partial Association Pool shall be constructed at the completion of each visit if the observation is not complete. | Functional | Science data processing | 4 | 4 |  | Test | SOC-513
DMS-562 | The name of the partial Association Pool shall indicate that it is a partial Association Pool. | Functional | Science data processing | 6 | 4 |  | Inspection | SOC-513
DMS-563 | DMS shall process exposures to Level 2a as soon as data for a complete exposure are received. | Functional | Science data processing | 5 |  |  | Test | SOC-513
DMS-312 | Ingest shall validate that each FITS file in a dataset adheres to the FITS standard. | Functional | Science data processing | 5 |  |  | Test | SOC-472
DMS-588 | Reprocessing shall be capable of starting with level-1b data. | Functional | Science data processing | 5 |  |  | Test | SOC-3416
DMS-619 | Operational tools shall be capable of archiving exposures that cannot be processed or cataloged to a problem data archive class. | Functional | Science data processing | 5 |  |  | Test | SOC-472
DMS-68 | DMS shall make level-2b Science Data Products for newly executed JWST Visits available for retrieval by users of the Science Data Archive within 5 days of receipt of the corresponding level-0 data 95% of the time during normal operations. | Performance | Data Management System | 5 |  |  | Test | SOC-538*, MRD-317*
DMS-269 | For designated WFS&C visits containing up to 10 Gbits of uncompressed, level 0 data, the DMS shall generate level 3 data products and make them available to WSS within 90 minutes of receipt of all Science Data and Calibrated Engineering Data needed to process the visit from FOS. | Performance | Data Management System | 7 |  |  | Test | SOC-561* | The 10-GBit size refers to the raw detector data before compression. DMS uses Calibrated Engineering Data to process science observations. During commissioning, when no other science data processing is active, the expectation is that a WFS calibrated image will process within 40 minutes of receipt in DMS.
DMS-67 | DMS shall determine the a posteriori pointing knowledge for the Science Instrument Fields of View (FOVs) to within 1 arcsec (1-sigma, radial) of their true positions in the celestial coordinate frame. | Performance | Data Management System | 7 |  |  | Analysis | SOC-1640*, MRD-400*
DMS-266 | The DMS shall determine the orientation of the FGS-Guider FOV relative to the Attitude Control System (ACS) frame to within 50 arcsec. | Performance | Data Management System | 7 |  |  | Analysis | SOC-3364*
DMS-267 | The DMS shall determine V2/V3 offsets between each science instrument FOV and the FGS-Guider FOV to within 0.32 arcsec, 3-sigma per axis. | Performance | Data Management System | 7 |  |  | Analysis | SOC-3399* | See OBS-565 and Figure 3.3-2 of the JWST Pointing Error Allocation and Performance Prediction Analysis (Pointing Budget).
DMS-265 | The DMS shall determine the orientations of each science instrument FOV relative to the FGS-Guider FOV to within 10 arcsec. | Performance | Data Management System | 7 |  |  | Analysis | SOC-3402* | See OBS-572 and Figure 4.2.1-1 of the JWST Pointing Error Allocation and Performance Prediction Analysis (Pointing Budget).
DMS-268 | The DMS shall calibrate the field mapping of the SI coordinates relative to standard astrometric fields so that after calibration, the field distortion uncertainty within any SI and the guider does not exceed 0.005 arcsec, 1 sigma per axis. | Performance | Data Management System | 7 |  |  | Analysis | SOC-2686* (PR61285 unapproved)
DMS-59 | All new DMS software shall use the International System of Units per IEEE/ASTM SI 10-2002: American National Standard for the Use of the International System of Units (SI): The Modern Metric System, with the following exceptions: (1) This requirement is waived for astronomer user interfaces. (2) Per IEC 60027-2: International Electrotechnical Commission (IEC) International Standard, the following SI prefixes are defined as follows: Kilobit: 1,000 bits. Megabit: 1,000,000 bits. Gigabit: 1,000,000,000 bits. | Design Constraint | Data Management System | 7 |  |  | Inspection | SOC-1562*
DMS-58 | Binary units defined in the DMS shall follow the International Electrotechnical Commission (IEC) system. | Design Constraint | Data Management System | 5 | 4 |  | Inspection | SOC-1562
DMS-56 | DMS shall maintain a keyword dictionary that includes the following information for each FITS header keyword in the science data files: keyword name, default value, possible values, units, data type, keyword source, archive catalog field, short comment for header, long description, and header position. | Functional | Data Management System | 7 |  |  | Inspection | SOC-1689
DMS-55 | DMS shall adhere to the following core set of IVOA standard Data Access Layer (DAL) protocols for archive distribution: Simple Cone Search, Simple Image Access, Simple Spectral Access, and Table Access Protocol. | Design Constraint | Data Management System | 5 |  |  | Inspection | SOC-492
DMS-54 | There shall be a traceable history for all processed data that includes at least the following: a) A list of the original data sets b) Each processing step applied to the data c) Identification of the software version used for processing the data d) The software configuration (options invoked or disabled, software switch settings, control parameters, etc.) e) A list of any ancillary data used in processing | Functional | Data Management System | 5 |  |  | Inspection | SOC-1689 | Information can be stored in either a database table or processing history file.
DMS-234 | The DMS shall generate Science Data Products from Science Data. | Functional | Data Management System | 7 |  |  | Demonstration | SOC-529* | For newly generated WFS and even non-WFS science data, the DMS can proceed with product generation before raw data are archived.
DMS-264 | The DMS shall generate Science Data Products as specified in the JWST User Handbooks, JWST S&OC OP-07. | Design Constraint | Data Management System | 7 |  |  | Inspection | SOC-3405*
DMS-57 | DMS data products shall conform to at least FITS version 3.0 standards for all Level-1 and higher science data products. | Design Constraint | Data Management System | 6 |  |  | Inspection | SOC-3405 | Text and graphical output will not be in FITS format.
DMS-53 | The DMS data processing system shall have a working disk space of at least 1400 GBytes. | Operational | Data Management System | 5 |  |  | Analysis | SOC-1689 | Data volume estimate should include original, uncalibrated, and calibrated science data.
DMS-52 | DMS software shall be capable of being tested under realistic operational loads without affecting ongoing operations. | Testing | Data Management System | 6 |  |  | Demonstration | SOC-1779* | DMS should be developed in time to support ground system tests and commissioning.
DMS-48 | The DMS shall protect JWST data against unauthorized access. | Security | Data Management System | 5 |  |  | Demonstration | SOC-1754
DMS-644 | DMS shall be monitored and protected against unauthorized and excessive access for its public services and interfaces. | Security | Data Management System | 5 |  |  | Demonstration | SOC-1754
DMS-47 | The DMS shall protect all received JWST recorded science and engineering data against loss or corruption. | Security | Data Management System | 5 |  |  | Demonstration | SOC-1754
DMS-15 | DMS shall exchange WFS&C Archive Packages with the WSS. | Interface | Data Management System | 5 |  |  | Demonstration | SOC-2091* | The 'exchange' consists of WSS sending DMS WFS&C Archive Packages to be archived (DMS-16) and WSS retrieving WFS&C Archive Packages from the archive (DMS-17).
No ID | 1 Introduction
No ID | 2 DMS System Description
No ID | 3 DMS System Requirements
No ID | 3.1 Operations
No ID | 3.1.1 Operational Requirements
No ID | 3.1.1.1 Normal Operations Staffing
No ID | 3.1.1.2 Commissioning Support
No ID | 3.1.2 Performance Requirements
No ID | 3.1.2.1 Science Telemetry Volume - Peak Load
No ID | Note: The requirement of 458 GBits per day applies to the uncompressed data volume.
No ID | 3.1.2.2 SDP to Ingest Time
No ID | 3.1.2.3 Ingest Time
No ID | 3.1.2.4 Level-2b Data Product Time
No ID | 3.1.2.5 Level-0 to Level-1a Data Processing Rate
No ID | 3.1.2.6 Level-1a Data Storage Rate
No ID | 3.1.2.7 Level-1a to Level-1b Data Processing Rate
No ID | Note: 10 GBytes/hour provides over 400% processing margin (458 Gbits/day => 2.39 GBytes/hour). Factor of 4 margin in the processing rate allows time to recover from weekend outages.
No ID | 3.1.2.8 Level-1b Data Storage Rate
No ID | 3.1.2.9 Level-1b to Level-2a Data Processing Rate
No ID | Note: A data processing rate of 60 GB/hr will process the equivalent of 1 year of Level-0 data (20.9 TB) in about 2 weeks.
No ID | 3.1.2.10 Level-2a to Level-2b Data Processing Rate
No ID | 3.1.2.11 Level-2b to Level-3 Data Processing Rate
No ID | 3.1.2.12 Engineering Database Processing Rate
No ID | Note: A daily volume of 6.3 gigabits of raw engineering data is anticipated. It is estimated that there is a 30 to 1 expansion from raw engineering telemetry data to the decommutated engineering telemetry data (reference FOS-2465). DMS expects to receive about two-thirds of the full engineering data stream, hence the 16 GBytes per day estimate. This may be considered an upper limit because the 30:1 expansion is for FOF ASCII format, and DMS may have a more efficient means of formatting the data.
No ID | 3.1.2.13 WFS&C Data Processing Rate
No ID | Note: This requirement assumes that any visits so designated require no manual processing.
No ID | 3.2 Analysis
No ID | 3.2.1 Pointing Requirements
No ID | 3.2.1.1 SI FOV Pointing Knowledge
No ID | Note: For imaging and spectrographic data, this applies over the entire SI FOV. Data to be used for calculating the pointing knowledge is specified in the Flight Observatory to Ground Segment Interface Requirements and Control Document, JWST-IRCD-000696. Table 3-51 in JWST Project Flight Observatory to Ground IRCD lists engineering data for the FGS and ACS that is necessary, but not sufficient, to figure out how the V2-V3 coordinate system maps onto the celestial coordinate frame during an exposure. To meet DMS-67 for science instrument fields of view, DMS will also need the location of each science instrument aperture in the V2-V3 frame. These V2-V3 aperture locations will be measured during observatory calibration. DMS will also need to know the correction for velocity aberration due to observatory motion during the exposure, which depends on the spacecraft ephemeris.
No ID | 3.2.1.2 FGS to ACS Roll Alignment Accuracy
No ID | Notes: The system requirement is 60 arcsec. The remaining 10 arcsec of the error budget is allocated to the Observatory. The requirement will be achieved via a calibration of the ISIM focal plane relative to the ACS frame. The DMS must determine orientations to the required accuracy as part of meeting the pointing budgets for the 1-arcsec fine guidance pointing uncertainty requirement (MR-173) and the 1-arcsec a posteriori pointing knowledge requirement (GS-363).
No ID | 3.2.1.3 SI to FGS Pointing Alignment Accuracy
No ID | Note: Derived from OBS-565.
No ID | 3.2.1.4 SI to FGS Roll Alignment Accuracy
No ID | Note: Derived from OBS-572.
No ID | 3.2.1.5 Field Distortion Uncertainty
No ID | 3.3 Standards
No ID | 3.3.1 Design Standards
No ID | 3.3.1.1 International System of Units
No ID | Note: The requirement is waived for astronomer user interfaces, and is interpreted to include astronomer data products and tools such as Pysynphot.
No ID | 3.3.1.2 Binary Units
No ID | 3.3.1.3 Keyword Dictionary
No ID | 3.3.1.4 IVOA Standards
No ID | 3.3.1.5 Data Set Processing History
No ID | 3.3.2 Data Product Requirements
No ID | 3.3.2.1 Science Data Product Generation
No ID | 3.3.2.2 Science Data Product Format
No ID | Note: JWST Data Handbooks will define science data product format for each instrument and act as an IRCD between DMS and the observers.
No ID | 3.3.2.3 FITS Standard
No ID | Note: FITS products include Level-1, Level-2, Level-3, and Level-4 science data products. Ancillary product formats are not necessarily FITS but will follow accepted standards.
No ID | 3.4 System
No ID | 3.4.1 DMS Sizing
No ID | 3.4.1.1 Data Processing Working Disk Space
No ID | Note: 1400 GBytes represents sufficient disk space to buffer one week of science data products. Current data volume estimates are based on the results presented in â€œJWST Data Management System Archive and Distribution Data Volumes,â€ Whitman, Levay, & Kinzel (JWST-STScI-002160), which finds 58GB/day each for L0, L1a, and L1b, and 11GB/day for L2a and L2b combined. L3 data volumes are assumed to be the same as L2.
No ID | 3.4.2 Test System
No ID | 3.4.2.1 Test System Mimics Operations
No ID | 3.4.3 Security Requirements
No ID | 3.4.3.1 Unauthorized Access
No ID | 3.4.3.2 DMS Intrusion Security
No ID | Note: ITSD runs Intrusion Detection Systems (IDS) that monitor for security attacks and load type attacks.
No ID | 3.4.3.3 Save the Bits
No ID | 4 DMS Interface Requirements
No ID | 4.1 FOS
No ID | 4.1.1 Science data transfer
No ID | 4.1.1.1 Science Data Receipt
No ID | 4.1.1.2 Science Data DAN
No ID | 4.1.1.3 Science Data Archive Ack
No ID | 4.1.2 Recorded Engineering data transfer
No ID | 4.1.2.1 Recorded Engineering Data Receipt
No ID | Note: Recorded Engineering Telemetry Data Files include both SSR Engineering Data Files and SSR Critical Data Files. | [9 empty] | PR 72914
No ID | 4.1.2.2 Recorded Engineering DAN
No ID | 4.1.2.3 Recorded Engineering Data Receipt Ack
No ID | 4.1.3 Calibrated Engineering Data Product transfer
No ID | 4.1.3.1 Calibrated Engineering Data Receipt
No ID | 4.1.3.2 Calibrated Engineering File DAN
No ID | 4.1.3.3 Calibrated Engineering Data Receipt Ack
No ID | 4.1.3.4 Calibrated Engineering Data Volume
No ID | Note: This is the routine transfer of calibrated engineering data needed by DMS for the processing and interpretation of the science data.
No ID | 4.1.4 Observatory Status Data transfer
No ID | 4.1.4.1 Observatory Status File Receipt
No ID | Note: The Observatory Status file contains visit and exposure event messages needed in DMS to determine visit completeness.
No ID | 4.1.4.2 Observatory Status File DAN
No ID | 4.1.4.3 Observatory Status File Archive Ack
No ID | 4.1.5 Definitive Ephemeris Data transfer
No ID | 4.1.5.1 Ephemeris Data Receipt
No ID | Note: The Ephemeris file contains both predictive and definitive data. DMS will use the predictive ephemeris for initial processing and the definitive ephemeris during reprocessing.
No ID | 4.1.5.2 Data Transfer Notification
No ID | 4.1.6 Archived Engineering Data retrieval
No ID | 4.1.6.1 Requests for Recorded Engineering Data
No ID | 4.1.6.2 Retrieval of Recorded Engineering Data
No ID | 4.1.6.3 Archived Recorded Engineering Data Transfer Notification | [9 empty] | PR 68605 | Approved
No ID | 4.1.7 SSR File Accounting Reports Transfer
No ID | 4.1.7.1 SSR File Accounting Reports Receipt
No ID | 4.1.7.2 SSR File Accounting Reports DAN
No ID | 4.1.7.3 SSR File Accounting Reports Ack
No ID | 4.2 PRDS
No ID | 4.2.1 PRDS Data
No ID | 4.2.1.1 PRD Data Format
No ID | 4.2.1.2 PRD as DMS Data Source
No ID | 4.2.2 Science Instrument Apertures
No ID | 4.2.2.1 Science Instrument Aperture Information
No ID | 4.2.2.2 SI Aperture Time Dependence
No ID | 4.2.2.3 SI Aperture Information Archive
No ID | 4.3 PPS
No ID | 4.3.1 Proposal Information
No ID | 4.3.1.1 Proposal Receipt
No ID | 4.3.1.2 Proposal Data Access
No ID | 4.3.1.3 Types of Phase II Proposal Data
No ID | 4.3.1.4 Pre-image DAN
No ID | 4.3.1.5 Pre-image ACK
No ID | 4.3.2 Planning and Scheduling Information
No ID | 4.3.2.1 Planning and Scheduling Data Receipt
No ID | 4.3.2.2 Planning and Scheduling Data Access
No ID | 4.3.2.3 Visit Status Information
No ID | 4.3.3 Notifications to PPS
No ID | 4.3.3.1 Notifications to PPS
No ID | 4.3.3.2 Notification of First Science Data
No ID | 4.4 WSS
No ID | 4.4.1 WFS Data Processing
No ID | 4.4.1.1 Science Data Products to WSS
No ID | 4.4.1.2 WFS Image Data Calibration
No ID | 4.4.1.3 WFS Image Data Transfer
No ID | 4.4.1.4 DMS to WSS Data Transfer
No ID | 4.4.1.5 DMS to WSS Science Data DAN
No ID | 4.4.1.6 DMS to WSS DANs
No ID | 4.4.2 WFS&C Archive Package
No ID | 4.4.2.1 WFS&C Archive Package Exchange
No ID | 4.4.2.2 WSS Archive Packages to DMS
No ID | 4.4.2.3 Science Data Retrieval Requests
No ID | 4.4.2.4 Archive Package Retrieval Requests
No ID | 4.4.2.5 DMS to WSS Retrieval Notification
No ID | 4.5 External Interface Requirements
No ID | 4.5.1 Observers
No ID | 4.5.1.1 Data Availability Notices to Observers
No ID | 4.5.1.2 PI Notification of Visit Data
No ID | 4.5.1.3 User Subscription Service
No ID | Note: Notify subscribed users when data status for a program changes: new calibration reference files are available, data have been reprocessed, or data have become public.
No ID | 4.5.1.4 Customization of User Notifications
No ID | 4.5.2 Archive Users
No ID | 4.5.2.1 Access to Archive Catalog
No ID | 4.5.2.2 Access to Science Data
No ID | 4.5.2.3 Science Data Analysis Reports
No ID | Note: Examples of such reports are thumbnails, preview data, and observation summaries.
No ID | 4.5.3 Other Archive Facilities
No ID | 4.5.3.1 Data Distribution to Archive Facilities
No ID | 4.5.3.2 Software Distribution to Archive Facilities
No ID | 4.5.3.3 Catalog Replication to Archive Facilities
No ID | 5 DMS Data Processing Component Requirements
No ID | 5.1 Science Data Processing (SDP)
No ID | 5.1.1 General SDP
No ID | 5.1.1.1 Perform Level-1 Processing
No ID | Note: Level 1 data processing consists of the removal of packet formats, data decompression, transformation of science data into FITS format, and the creation of FITS headers. It does not include calibration.
No ID | 5.1.1.2 Guide Star FITS Data
No ID | Note: Guide star data includes the acquisition, track, and fine guiding images.
No ID | 5.1.1.3 Start of SDP Processing
No ID | Note: The intent of this requirement is that all data should have an initial immediate processing to verify file integrity.
No ID | 5.1.1.4 Generation of Metadata
No ID | 5.1.1.5 Priority Processing Requests
No ID | 5.1.1.6 Processing in Priority Order
No ID | 5.1.1.7 Processing Order Override
No ID | 5.1.2 Exposure level timeline
No ID | 5.1.2.1 Capture Timeline of On-board Events
No ID | 5.1.2.2 Capture Visit and Exposure Times
No ID | 5.1.2.3 Ignore Duplicate Events
No ID | 5.1.2.4 Revised Exposure Timelines
No ID | 5.1.3 Telemetry receipt
No ID | 5.1.3.1 Recorded Science Data Receipt
No ID | 5.1.3.2 Identification of Science Exposures
No ID | 5.1.3.3 Science Image Header Information
No ID | 5.1.3.4 Recovery of Missing Image Header Information
No ID | 5.1.3.5 Duplicate Science Data
No ID | 5.1.3.6 Ordered List of Science Telemetry Files
No ID | 5.1.3.7 Record Input Files for Each Exposure
No ID | 5.1.3.8 Store Image Header Information
No ID | 5.1.3.9 Verify Science Data Packet Checksum
No ID | 5.1.3.10 Science Data Packet Checksum Failure
No ID | 5.1.3.11 Determine Complete Exposure
No ID | 5.1.3.12 Hold Incomplete Exposures
No ID | 5.1.4 Data Partitioning
No ID | 5.1.4.1 Partition Science Telemetry Files
No ID | Note: Original science data files will contain all integrations that comprise a single exposure.
No ID | 5.1.4.2 Uncompress Science Telemetry Files
No ID | 5.1.4.3 Preserve Pixel Values in Level-1a Data
No ID | 5.1.4.4 Level-1 Data Traceability
No ID | 5.1.4.5 Flag Missing or Corrupted Pixels
No ID | 5.1.4.6 Fill Missing Pixel Values
No ID | 5.1.4.7 Produce Spatially Contiguous Data Arrays
No ID | 5.1.4.8 FITS Image Parity
No ID | 5.1.4.9 First Pixel Position - imaging
No ID | Note: The telescope V1/V2/V3 coordinate system is right-handed with +V1 pointing toward the sky. See Figure 5-1.
No ID | 5.1.4.10 First Pixel Position - NIRSpec MOS
No ID | Note: The +x-axis points approximately in the +V2/+V3 direction with +V1 pointing toward the sky. See Figure 5-1.
No ID | 5.1.4.11 FIRST Pixel Position - NIRSpec imaging
No ID | Note: The +x-axis points approximately in the +V2/+V3 direction with +V1 pointing toward the sky. See Figure 5-1.
No ID | Figure 5-1 - Science Instrument Aperture System of coordinates
No ID | 5.1.4.12 Reference Pixel Inclusion
No ID | 5.1.4.13 No Special Reference Pixel Processing
No ID | 5.1.4.14 Definition of First Image Axis
No ID | Note: For imaging science instruments SIAS +x is close to the -V2 direction. See Figure 5-1.
No ID | 5.1.4.15 Definition of First Spectral Axis
No ID | Note: For NIRSpec, SIAS +x is along the dispersion direction. See Figure 5-1.
No ID | 5.1.4.16 Definition of Second image Axis
No ID | Note: For imaging science instruments SIAS +y is close to the +V3 direction. For NIRSpec, SIAS +y is along the cross-dispersion direction. See Figure 5-1.
No ID | 5.1.4.17 Definition of Third Image Axis
No ID | 5.1.4.18 Definition of Fourth Image Axis
No ID | 5.1.4.19 Preserve Pixel Values in Level-1b Data
No ID | 5.1.5 FITS header keyword population
No ID | 5.1.5.1 Populate Level-1 FITS Keyword Values
No ID | 5.1.5.2 Extract Observation ID
No ID | 5.1.6 PPS information
No ID | 5.1.6.1 Include PPS Information in Header Keyword Values
No ID | 5.1.6.2 TEMPLATE keyword
No ID | 5.1.6.3 Compare Actual and Planned Keyword Values
No ID | 5.1.7 S/c position information
No ID | 5.1.7.1 S/c Position and Velocity from Definitive Ephemeris
No ID | 5.1.7.2 Predictive or Definitive Ephemeris Used
No ID | 5.1.7.3 Determine Position and Velocity at Exposure Midpoint
No ID | Note: Needed for differential velocity aberration correction.
No ID | 5.1.7.4 S/c Roll Angle Value
No ID | 5.1.7.5 Populate WCS Keyword Values
No ID | 5.1.7.6 Differential Velocity Aberration Correction Information
No ID | 5.1.8 Time information
No ID | 5.1.8.1 Exposure UTC End Time
No ID | 5.1.8.2 Exposure UTC Start Time
No ID | 5.1.8.3 Exposure UTC Midpoint Time
No ID | 5.1.8.4 Exposure Barycentric Dynamic End Time
No ID | 5.1.8.5 Exposure Barycentric Dynamic Start Time
No ID | 5.1.8.6 Exposure Barycentric Dynamic Midpoint Time
No ID | 5.1.8.7 Exposure Heliocentric End Time
No ID | 5.1.8.8 Exposure Heliocentric Start Time
No ID | 5.1.8.9 Exposure Heliocentric Midpoint Time
No ID | 5.1.9 Incorporate engineering data
No ID | 5.1.9.1 Correlate Science and Engineering Data Times
No ID | 5.1.9.2 Combine Science and Engineering Data in Data Set
No ID | 5.1.9.3 Engineering Data Source
No ID | 5.1.9.4 Engineering Parameters in Header Keyword Values
No ID | 5.1.9.5 Engineering Information in Header Keyword Values Only
No ID | 5.1.9.6 Ensure All Engineering Data Present
No ID | 5.1.10 Jitter Information
No ID | 5.1.10.1 Jitter Data Product
No ID | 5.1.11 Archive interface
No ID | 5.1.11.1 Science Data Goes into Science Data Archive
No ID | 5.1.11.2 Store all Level-0 Data in the Archive
No ID | Note: A level-0 science telemetry file archive will provide a repository of the most basic science data file input into DMS.
No ID | 5.1.11.3 Store all Level-1a Data in the Archive
No ID | 5.1.11.4 Store all Level-1b Data in the Archive
No ID | 5.1.11.5 Store all Definitive S/c Ephemeris Data in the Archive
No ID | 5.1.11.6 Store all Observation Status Data in the Archive
No ID | 5.1.11.7 Store WSS Archive Packages in the Archive
No ID | 5.1.11.8 Receive Ingest Confirmation
No ID | 5.1.11.9 Validate Checksum from Ingest
No ID | 5.1.12 Calibration Interface
No ID | 5.1.12.1 Provide Level-1b Data to Calibration
No ID | 5.1.12.2 CRDS Reference File Synchronization
No ID | 5.1.12.3 Current Operational CRDS Configuration
No ID | 5.1.12.4 CRDS Operational History
No ID | 5.1.13 Data Completeness
No ID | 5.1.13.1 Level-0 SDP Archive Performance
No ID | Note: This is the allocation to SDP from SOC-507 which says DMS will archive 99.75% of the data it receives via FOS.
No ID | 5.1.13.2 Level-0 Ingest Performance
No ID | 5.1.13.3 Errors Requiring Operator Intervention
No ID | 5.1.13.4 Record SDP Fault Information
No ID | 5.1.14 Performance
No ID | 5.1.14.1 WFS&C Visit Data Processing Performance
No ID | Note: This requirement assumes that any visits so designated require no manual processing.
No ID | 5.1.15 NIRSpec MSA Metadata
No ID | 5.1.15.1 NIRSpec MSA Metadata File
No ID | 5.2 Engineering Data Processing (EDP)
No ID | 5.2.1 Recorded Engineering Data
No ID | 5.2.1.1 Recorded Engineering Data Processing Rate
No ID | Note: This requirement applies concurrently with SOC-72 to make clear that the science and engineering data receipt volume requirements apply simultaneously.
No ID | 5.2.1.2 Recorded Engineering Data Peak Processing Rate
No ID | 5.2.1.3 Recorded Engineering Data Store
No ID | Note: Recorded Engineering Telemetry Data Files include both SSR Engineering Data Files and SSR Critical Data Files. | [9 empty] | PR 72914
No ID | 5.2.1.4 Recorded Engineering File Time Range
No ID | 5.2.1.5 Recorded Engineering File Catalog
No ID | 5.2.1.6 Recorded Engineering File Archive Time
No ID | 5.2.2 Calibrated Engineering Data Products
No ID | 5.2.2.1 DMS Engineering Database
No ID | 5.2.2.2 Changes to Eng. Data Subscription
No ID | 5.2.2.3 Only Public Parameters in Eng. DB
No ID | 5.2.2.4 Track Changes to Eng DB Parameters
No ID | 5.3 Workflow Manager
No ID | 5.3.1 Stages
No ID | 5.3.1.1 Stage Integration
No ID | 5.3.1.2 Multiple Instances of Stages
No ID | Note: Provides parallel processing capability.
No ID | 5.3.1.3 Stage Instances on Different Machines
No ID | Note: Provides distributed processing capability.
No ID | 5.3.1.4 Multiple Workflows on the Same Account
No ID | Note: Workflows can be designed to interact without interfering.
No ID | 5.3.1.5 Different Accounts on the Same Hardware
No ID | 5.3.1.6 External Trigger Events
No ID | 5.3.1.7 Multi-threaded Stages
No ID | 5.3.1.8 Connect to Internet
No ID | 5.3.2 Monitor and Control
No ID | 5.3.2.1 GUI for Monitoring and Control
No ID | 5.3.2.2 Workflow Monitoring
No ID | 5.3.2.3 Workflow Control
No ID | 5.3.2.4 Application/Workflow Segregation
No ID | Note: The Workflow Manager shall not require applications to have embedded workflow control knowledge.
No ID | 5.3.2.5 Workflow Priority
No ID | 5.3.2.6 Workflow Shutdown
No ID | 5.3.2.7 Workflow Restart
No ID | 5.3.2.8 Stage Status Monitoring
No ID | 5.3.2.9 Dataset Status Monitoring
No ID | 5.3.2.10 Suspend/Resume Stage
No ID | 5.3.2.11 Suspend/Resume Process
No ID | 5.3.2.12 Restart Failed Dataset
No ID | 5.3.2.13 Halt Stage or Workflow
No ID | 5.3.2.14 Remote Monitoring and Control
No ID | 5.3.2.15 Display State of Processing
No ID | 5.3.2.16 Sort Display of Processing State
No ID | 5.3.2.17 View Datasets Active in Stage
No ID | 5.3.2.18 View Failed Datasets Only
No ID | 5.3.2.19 Operate Workflow without Admin Privileges
No ID | 5.3.2.20 Automated Workflow Start
No ID | 5.3.2.21 Suspend Workflow for Insufficient Disk Space
No ID | 5.3.2.22 Save Processing Configuration
No ID | Note: The configuration definition would contain the names of workflows, number of instances of each stage, etc.
No ID | 5.3.2.23 Text Formatted Configuration Definition
No ID | 5.3.3 Log Messages
No ID | 5.3.3.1 Capture Stage Specific Log Messages
No ID | 5.3.3.2 Search Stage Specific Log Messages
No ID | 5.3.3.3 Capture Dataset Specific Log Messages
No ID | Note: E.g., dataset XYZ messages from all of the stages it has passed through. The log becomes part of the data products.
No ID | 5.3.3.4 Search Dataset Specific Log Messages
No ID | 6 DMS Science Software Component Requirements
No ID | 6.1 Calibration keywords
No ID | 6.1.1 Calibration Reference Data Keywords
No ID | 6.1.1.1 Associate Science Data with Calibration Reference Data
No ID | 6.1.1.2 User Designated Calibration Reference Data
No ID | 6.2 Calibration Pipeline
No ID | 6.2.1 Calibration Pipeline Processing
No ID | 6.2.1.1 Generate Science Data Products
DMS-192 | The DMS shall generate Calibrated Science Data Products from Science Data for all supported modes of the JWST science instruments, as defined in section 3.1.3 of the S&OC Requirements Document (JWST-RQMT-002032, JWST-STScI-000046) under Science Instrument Capabilities. |  |  | 7 |  |  |  | SOC-513* | Science data calibration involves user-designatable Calibration Reference Data. |  | PR 76009 |  |  | There are individual SI capabilities listed in Section 3.1.3 of the S&OC Requirements Document with no flow down to child requirements in DMS (see JWST-SOC-REQS PR 75545). Instead DMS has requirements which point to all SI capability requirements in Section 3.1.3 of the SOC Requirements Document. DMS-192 and DMS-190 need to be expanded into individual requirements for each of the specified SI capabilities as listed in the table below.
No ID | 6.2.1.1.1 Generate NIRCam Imaging Science Data Products
No ID | 6.2.1.1.2 Generate NIRCam Grism Science Data Products
No ID | 6.2.1.1.3 Generate NIRCam Coronagraphy Science Data Products
No ID | 6.2.1.1.4 Generate NIRCam Target Acquisition Science Data Products
No ID | 6.2.1.1.5 Generate NIRCam Single-Field WFS&C Science Data Products
No ID | 6.2.1.1.6 Generate NIRCam Multi-Field WFS&C Science Data Products
No ID | 6.2.1.1.7 Generate NIRSpec Target Acquisition Science Data Products
No ID | 6.2.1.1.8 Generate NIRSpec Imaging Science Data Products
No ID | 6.2.1.1.9 Generate NIRSpec MOS (R=100) Science Data Products
No ID | 6.2.1.1.10 Generate NIRSpec MOS (R=1000) Science Data Products
No ID | 6.2.1.1.11 Generate NIRSpec MOS (R=2700) Science Data Products
No ID | 6.2.1.1.12 Generate NIRSpec IFU Spectroscopy Science Data Products
No ID | 6.2.1.1.13 Generate NIRSpec Fixed-Slit Spectroscopy Science Data Products
No ID | 6.2.1.1.14 Generate NIRSpec Multi-Field WFS&C Science Data Products
No ID | 6.2.1.1.15 Generate MIRI Target Acquisition Science Data Products
No ID | 6.2.1.1.16 Generate MIRI Imaging Science Data Products
No ID | 6.2.1.1.17 Generate MIRI Lyot Coronagraphy Science Data Products
No ID | 6.2.1.1.18 Generate MIRI Four-Quadrant Phase Mask Coronagraphy Science Data Products
No ID | 6.2.1.1.19 Generate MIRI IFU (R>1000) Spectroscopy Science Data Products
No ID | 6.2.1.1.20 Generate MIRI Low-Resolution, Long Slit (R=100)Spectroscopy Science Data Products
No ID | 6.2.1.1.21 Generate MIRI Low-Resolution, Slitless Spectroscopy Science Data Products
No ID | 6.2.1.1.22 Generate MIRI Multi-Field WFS&C Science Data Products
No ID | 6.2.1.1.23 Generate NIRISS Target Acquisition Science Data Products
No ID | 6.2.1.1.24 Generate NIRISS Imaging Science Data Products
No ID | 6.2.1.1.25 Generate NIRISS Wide-Field Slitless Spectroscopy Science Data Products
No ID | 6.2.1.1.26 Generate NIRISS Single-Object Slitless Spectroscopy Science Data Products
No ID | 6.2.1.1.27 Generate NIRISS Aperture-Masking Interferometry Science Data Products
No ID | 6.2.1.1.28 Generate NIRISS Multi-Field WFS&C Science Data Products
No ID | 6.2.1.1.29 Generate FGS Guiding Science Data Products
No ID | 6.2.1.1.30 Generate FGS Calibration Science Data Products
No ID | 6.2.1.1.31 Generate FGS Multi-Field WFS&C Science Data Products
No ID | 6.2.1.2 Calibration Algorithms for Science Instruments
No ID | 6.2.1.3 Calibration Algorithms for Guider
No ID | Note: Calibration Algorithms will need to be applied to image data taken during guiding, as well as to images taken specifically for calibration. The same algorithms used to generate calibrated data for onboard use should be used to process guiding data.
No ID | 6.2.1.4 Create Level-2 Data Products
No ID | 6.2.1.5 Create Level-3 Data Products
No ID | 6.2.1.6 Observatory Subsystems Calibration
No ID | 6.2.1.7 User-configurable Calibration Steps
No ID | 6.2.1.8 Keywords for Derived Calibration Parameters
No ID | 6.2.1.9 Calibration Access to DMS Engineering Database
No ID | 6.2.1.10 Receive Engineering Data in Calibration
No ID | 6.2.1.11 Calibration Data from Workflow Manager
No ID | 6.2.1.12 Association Information from Workflow Manager
No ID | 6.2.1.13 Calibrated Science Data Products
No ID | 6.2.1.14 Request Calibration Reference Data from CRDS
No ID | 6.2.1.15 Receive Calibration Reference Data from CRDS
No ID | 6.2.1.16 Remote Execution of Calibration Software
No ID | Note: This functionality will be implemented by distributing the calibration software to the community. | [9 empty] | PR 72914
No ID | 6.2.1.17 Level 3 Data Processing Rate
No ID | Note: This requirement assumes that any visits so designated require no manual processing.
No ID | 6.2.1.18 Calibration History
No ID | 6.2.1.19 Archive Level-2a Data
No ID | 6.2.1.20 Archive Level-2b Data
No ID | 6.2.1.21 Archive Level-3 Data
No ID | 6.2.1.22 Image Combination of WSS Dither Exposures
No ID | 6.2.2 Calibration steps
No ID | 6.2.2.1 Error Calculation
No ID | 6.2.2.2 Data Quality Flags
No ID | 6.2.2.3 Saturation Detection
No ID | 6.2.2.4 Bias Drift Correction
No ID | 6.2.2.5 Nonlinearity Correction
No ID | 6.2.2.6 Detector Background Correction
No ID | 6.2.2.7 Ramp Jump Detection
No ID | 6.2.2.8 Ramp Fitting
No ID | 6.2.2.9 Pixel Sensitivity Correction
No ID | 6.2.2.10 Illumination Correction
No ID | 6.2.2.11 Latent Signal Correction
No ID | 6.2.2.12 Telescope Emission Correction
No ID | 6.2.2.13 Geometric Distortion Correction
No ID | 6.2.2.14 Photometric Calibration
No ID | 6.2.2.15 Image Combination - Same Guide Stars
No ID | 6.2.2.16 Image Combination - Different Guide Stars
No ID | 6.2.2.17 Spectra Combination
No ID | 6.2.2.18 Background Subtraction
No ID | 6.2.2.19 Spectroscopic Extraction
No ID | 6.2.2.20 Aperture Throughput Correction
No ID | 6.2.3 Variations of Calibration Capabilities
No ID | 6.2.3.1 Fixed Target Calibration
No ID | 6.2.3.2 Moving Target Calibration
No ID | 6.2.3.3 MIRI FAST Data Calibration
No ID | 6.2.3.4 MIRI SLOW Data Calibration
No ID | 6.2.3.5 Full Frame Data Calibration
No ID | 6.2.3.6 Subarray Data Calibration
No ID | 6.2.3.7 Internal Data Calibration
No ID | 6.2.3.8 Wavefront Sensing Data Calibration
No ID | Note: Calibration for wavefront sensing data may be different than calibration for data from other observations.
No ID | 6.3 Association Processing
No ID | 6.3.1 Association Properties
No ID | 6.3.1.1 Association Definition
No ID | 6.3.1.2 Associate Exposures from Different Programs
No ID | Note: For example, an exposure from a previous program may be used in the Latent Signal Correction calibration step.
No ID | 6.3.1.3 Dither Associations
No ID | 6.3.1.4 Mosaic Associations
No ID | 6.3.1.5 Contemporaneous Calibration Associations
No ID | Note: Includes wavecals and spectroscopic flat fields. May include latent signal correction exposures.
No ID | 6.3.1.6 Target Acquisition Associations
No ID | 6.3.1.7 Associate Pre-image Data Files
No ID | 6.3.2 Association Pool
No ID | 6.3.2.1 Association Pool Definition
No ID | 6.3.2.2 Association Failed Exposure Status
No ID | 6.3.2.3 Association Degraded Exposure Status
No ID | 6.3.2.4 Association Pool Versions
No ID | Note: For example, if the rules for how exposures are to be combined during Calibration change.
No ID | 6.3.2.5 Association Pool Unique Name
No ID | 6.3.2.6 Complete Association Pool
No ID | 6.3.2.7 Partial Association Pool Creation
No ID | 6.3.2.8 Partial Association Pool Name
No ID | 6.3.2.9 Exposure Processing to Level-2a
No ID | 6.3.2.10 Level-2b Processing Initiation
No ID | 6.3.2.11 Level-3 Processing Initiation
No ID | 6.3.3 Association Generator
No ID | 6.3.3.1 Association Generation from Pool
No ID | 6.3.3.2 Association Unique Name
No ID | 6.3.3.3 Association Pool in Association Name
No ID | 6.3.3.4 Association Table
No ID | 6.3.3.5 Association Version
No ID | 6.3.3.6 Association Name in Data Product
No ID | 6.3.3.7 Partial Association Product Generation
No ID | 6.3.3.8 Association History
No ID | 6.3.3.9 Degraded Data Quality Reported in Association History
No ID | 6.3.4 Associations in the Archive
No ID | 6.3.4.1 Association Pool in Archive
No ID | 6.3.4.2 Association Table in Archive
No ID | 6.3.4.3 Association Data Products in Archive
No ID | 6.3.4.4 Multiple Versions of Association Tables in Archive
No ID | 6.3.4.5 Multiple Versions of Association Data Products in Archive
No ID | 6.3.4.6 Association Data Product Proprietary Rights
No ID | 6.4 Calibration Reference Data System
No ID | 6.4.1 Generation of Calibration Reference Data
No ID | 6.4.1.1 Calibration Reference Data Generation
DMS-190 | The DMS shall generate Calibration Reference Data for use in calibrating Science Data from any of the supported modes of the JWST science instruments, as defined in section 3.1.3 of the S&OC Requirements Document (JWST-RQMT-002032, JWST-STScI-000046) under Science Instrument Capabilities. | [6 empty] | SOC-2471*
No ID | 6.4.1.1.1 Generate NIRCam Imaging Calibration Reference Data
No ID | 6.4.1.1.2 Generate NIRCam Grism Calibration Reference Data
No ID | 6.4.1.1.3 Generate NIRCam Coronagraphy Calibration Reference Data
No ID | 6.4.1.1.4 Generate NIRCam Target Acquisition Calibration Reference Data
No ID | 6.4.1.1.5 Generate NIRCam Single-Field WFS&C Calibration Reference Data
No ID | 6.4.1.1.6 Generate NIRCam Multi-Field WFS&C Calibration Reference Data
No ID | 6.4.1.1.7 Generate NIRSpec Target Acquisition Calibration Reference Data
No ID | 6.4.1.1.8 Generate NIRSpec Imaging Calibration Reference Data
No ID | 6.4.1.1.9 Generate NIRSpec MOS (R=100) Calibration Reference Data
No ID | 6.4.1.1.10 Generate NIRSpec MOS (R=1000) Calibration Reference Data
No ID | 6.4.1.1.11 Generate NIRSpec MOS (R=2700) Calibration Reference Data
No ID | 6.4.1.1.12 Generate NIRSpec IFU Spectroscopy Calibration Reference Data
No ID | 6.4.1.1.13 Generate NIRSpec Fixed-Slit Spectroscopy Calibration Reference Data
No ID | 6.4.1.1.14 Generate NIRSpec Multi-Field WFS&C Calibration Reference Data
No ID | 6.4.1.1.15 Generate MIRI Target Acquisition Calibration Reference Data
No ID | 6.4.1.1.16 Generate MIRI Imaging Calibration Reference Data
No ID | 6.4.1.1.17 Generate MIRI Lyot Coronagraphy Calibration Reference Data
No ID | 6.4.1.1.18 Generate MIRI Four-Quadrant Phase Mask Coronagraphy Calibration Reference Data
No ID | 6.4.1.1.19 Generate MIRI IFU (R>1000) Spectroscopy Calibration Reference Data
No ID | 6.4.1.1.20 Generate MIRI Low-Resolution, Long Slit (R=100)Spectroscopy Calibration Reference Data
No ID | 6.4.1.1.21 Generate MIRI Low-Resolution, Slitless Spectroscopy Calibration Reference Data
No ID | 6.4.1.1.22 Generate MIRI Multi-Field WFS&C Calibration Reference Data
No ID | 6.4.1.1.23 Generate NIRISS Target Acquisition Calibration Reference Data
No ID | 6.4.1.1.24 Generate NIRISS Imaging Calibration Reference Data
No ID | 6.4.1.1.25 Generate NIRISS Wide-Field Slitless Spectroscopy Calibration Reference Data
No ID | 6.4.1.1.26 Generate NIRISS Single-Object Slitless Spectroscopy Calibration Reference Data
No ID | 6.4.1.1.27 Generate NIRISS Aperture-Masking Interferometry Calibration Reference Data
No ID | 6.4.1.1.28 Generate NIRISS Multi-Field WFS&C Calibration Reference Data
No ID | 6.4.1.1.29 Generate FGS Guiding Calibration Reference Data
No ID | 6.4.1.1.30 Generate FGS Calibration Calibration Reference Data
No ID | 6.4.1.1.31 Generate FGS Multi-Field WFS&C Calibration Reference Data
No ID | 6.4.1.2 Calibration Reference File Format
No ID | 6.4.1.3 CRDS Input File Format Validation
No ID | Note: Validation for current input files includes: FITS format reference files are FITS conformant; reference files have proper structure and data type for array table columns; and all necessary metadata are present for reference files, rules files, and context files.
No ID | 6.4.1.4 CRDS Reference File Unique Names
No ID | 6.4.1.5 CRDS Context and Rule File Unique Names
No ID | 6.4.2 Calibration Reference Data Archive
No ID | 6.4.2.1 Calibration Reference Data in the Archive
No ID | 6.4.2.2 CRDS file support in the Archive
No ID | 6.4.2.3 Archive Calibration Reference Data before Use
No ID | 6.4.2.4 Archive retrieval service for CRDS
No ID | 6.4.2.5 CRDS Web Service
No ID | 6.4.3 Calibration Reference Data Management
No ID | 6.4.3.1 Identifying Appropriate Reference Data
No ID | 6.4.3.2 Support for Multiple Versions of Pipelines
No ID | 6.4.3.3 Separation of Commits and Use
No ID | 6.4.3.4 CRDS Universal Interface
No ID | 6.4.3.5 CRDS User Access
No ID | 6.4.3.6 Supplying Provenance for All Times of Use
No ID | 6.4.3.7 Saving Metadata for Reference Files
No ID | 6.4.3.8 Reference File Undo Capability
No ID | 6.4.3.9 Separation of Mapping Rules from Reference Data
No ID | 6.4.3.10 Showing Effects of Mapping Rule Changes
No ID | 6.4.3.11 Rule Undo Capability
No ID | 6.4.3.12 Bad Rule Capability
No ID | 6.4.3.13 Metadata Requirements for Reference Data
No ID | 6.4.3.14 Displaying Active Reference Files
No ID | 6.4.3.15 Displaying Reference Files by Mode
No ID | 6.5 Data Analysis Support This section contains requirements for supporting analysis of JWST science data by observers and archive users.
No ID | 6.5.1 Data Analysis Standards
No ID | 6.5.1.1 Data Formats
No ID | 6.5.1.2 Data Access Protocols
No ID | 6.5.2 Pipeline Calibration Support
No ID | 6.5.2.1 Calibration Pipeline Steps
No ID | 6.5.3 Data Analysis Functions
No ID | 6.5.3.1 Display and Analyze Science Data
No ID | 6.5.3.2 Distribute Data Analysis Software
No ID | 6.5.3.3 Perform Data Analysis Functions Remotely
No ID | 6.5.3.4 Dataset Visualization
No ID | Note: This includes: âˆ™ 1-d (plotting vectors, e.g. spectra) âˆ™ 2-d (image display) âˆ™ 3-d (volumetric imaging of IFU data cubes, or ramp data)
No ID | 6.5.3.5 Dataset Arithmetic
No ID | Note: This includes: âˆ™ Simple arithmetic operations on single datasets âˆ™ Binary operations on pairs of datasets âˆ™ Application of functions to datasets âˆ™ Combination of sets of datasets
No ID | 6.5.3.6 Model Evaluation
No ID | 6.5.3.7 Dataset Combination Tools
No ID | Note: Requires feature location and matching âˆ™ Object identification, fitting (e.g. DAOPHOT/SEXTRACTOR) âˆ™ Catalog matching
No ID | 6.5.3.8 Coronagraphic Science Support
No ID | Notes: âˆ™ This includes provision of tools to determine PSF scaling using a variety of techniques. âˆ™ Combine data taken at different roll angles âˆ™ Model subtraction âˆ™ May be useful for data other than coronagraphic data âˆ™ Support for multi-wavelength PSF subtraction using TFI
No ID | 6.5.3.9 IFU Tools
No ID | Note: This includes: Combining spectral cubes taken at different positions Custom extraction of source spectra Combine several spectral channels into a 2-d image Arithmetic on spectral planes (line/continuum) Velocity analysis
No ID | 6.5.3.10 Spectral Data Analysis Tools
No ID | Notes: âˆ™ Includes more complex data analysis of spectral data than can be done in an automatic pipeline. âˆ™ Custom source spectrum extraction âˆ™ Use acquisition image âˆ™ Fit multiple lines, continuum, spectral models
No ID | 6.5.3.11 JWST Instrument Modeling
No ID | Notes: âˆ™ Includes tools for correcting the effects âˆ™ Correction not always appropriate for the calibration pipeline (e.g. TFI Field-Dependence of Wavelength, throughput) âˆ™ Includes simulation of the effects of the JWST PSF
No ID | 6.5.3.12 FITSVerify Web Service
No ID | 7 DMS Archive Component Requirements
No ID | 7.1 Archive
No ID | 7.1.1 General Archive Requirements
No ID | 7.1.1.1 Archive Catalog Accessibility
No ID | 7.1.1.2 Archive all Level-2 Data Inputs
No ID | 7.1.1.3 Level-0 Archive Data Volume - 5.5 years
No ID | 7.1.1.4 Level-2 Archive Data Volume - 5.5 years
No ID | 7.1.1.5 Level-0 Archive Data Volume - 10 Years
No ID | Note: The objective is to support the goal of a 10-year mission. The requirement means that while the as-built system only has a required capacity of 115 TBytes; it should be possible to double that capacity without significant redesign.
No ID | 7.1.1.6 Level-2 Archive Data Volume - 10 years
No ID | 7.1.2 Ingest
No ID | 7.1.2.1 Ingest Data Receipt
No ID | 7.1.2.2 Archive Level-0 Science Data
No ID | 7.1.2.3 Archive Level-1a Science Data
No ID | Note: Serves as a starting point for any potential reprocessing effort.
No ID | 7.1.2.4 Archive Level-1b Science Data
No ID | Note: Serves as a starting point for re-calibration either by the DMS calibration pipeline or by an archive user.
No ID | 7.1.2.5 Archive Level-2a Science Data
No ID | 7.1.2.6 Archive Level-2b Science Data
No ID | 7.1.2.7 Archive Level-3 Science Data Products
No ID | 7.1.2.8 Archive Level-4 Science Data Products
No ID | Note: While there are currently no requirements for the generation of Level-4 products the system should be capable of archiving these products.
No ID | 7.1.2.9 Archive Guide Star Acquisition Images
No ID | Note: Guide star acquisition images include data from all five functions under FSG Operate mode: identification full frame images, acquisition 128x128 and 32x32 subarray images, track 32x32 subarray images, fine guiding 8x8 subarray images, and calibration full frame images.
No ID | 7.1.2.10 Archive Request Completion Status
No ID | 7.1.2.11 Level-4 Archive Completion Status
No ID | 7.1.2.12 First Science Data Archived Notification
No ID | 7.1.2.13 Archive DMS Software
No ID | 7.1.2.14 Archive Data Set
No ID | Note: Data set - group of files at the same processing level that need to be processed concurrently.
No ID | 7.1.2.15 Uniquely Identify Data in Archive
No ID | 7.1.2.16 Archive Data Set Processing Log
No ID | 7.1.2.17 Bundle Data Set
No ID | Note: e.g., tar
No ID | 7.1.2.18 Validate Presence of Required Files
No ID | 7.1.2.19 Override List of Required Files
No ID | 7.1.2.20 Validate FITS Standard
No ID | 7.1.2.21 Ingest Checksum to SDP
No ID | 7.1.2.22 Ingest Checksum to Storage Broker
No ID | 7.1.2.23 Validate Storage Broker Checksum
No ID | 7.1.3 Safestore
No ID | 7.1.3.1 Long-term, Off-site Storage
No ID | 7.1.3.2 Verify Data on Safestore
No ID | 7.1.3.3 Select Files for Safestore
No ID | 7.1.3.4 Level-0 Data to Safestore
No ID | 7.1.3.5 Level-1a Data to Safestore
No ID | 7.1.3.6 Recorded Engineering Data to Safestore
No ID | 7.1.3.7 Restore Data from Safestore
No ID | 7.1.3.8 Restore Catalog from Safestore
No ID | 7.1.3.9 Maintain Recorded Engineering Data on Safestore
No ID | 7.1.3.10 Maintain Catalog of Recorded Engineering Data on Safestore
No ID | 7.1.3.11 Restore Recorded Engineering Data from Safestore
No ID | 7.1.3.12 Restore Engineering Data Catalog from Safestore
No ID | 7.1.4 Archive Catalog
No ID | 7.1.4.1 On-line Science Archive Catalog
No ID | 7.1.4.2 Public Archive Catalog
No ID | 7.1.4.3 Searchable Archive Catalog
No ID | 7.1.4.4 Metadata Extracted from Science Data Headers
No ID | 7.1.4.5 Metadata from External Sources
No ID | 7.1.4.6 Automatically Enforce Archive Catalog Internal Consistency
No ID | 7.1.4.7 Unique Identifier for Each File in Archive
No ID | 7.1.4.8 Proprietary State of Data Files
No ID | 7.1.4.9 Unique Identifier for Each Data Set in Archive
No ID | 7.1.5 Science Data Archive
No ID | 7.1.5.1 Expiration of Proprietary Period
No ID | 7.1.5.2 Archive Pre-image Data Files
No ID | Note: The image file must be supplied by proposer in FITS format, even if the data already exist in the archive.
No ID | 7.1.6 Engineering Data Archive
No ID | 7.1.6.1 Archive Recorded Engineering Data - Life of Mission
No ID | 7.1.6.2 Archive Recorded Engineering Data
No ID | 7.1.6.3 Archive Observatory Status Data - Life of Mission
No ID | 7.1.6.4 Archive Observatory Status Data
No ID | 7.1.6.5 Archive Definitive Ephemeris Data - Life of Mission
No ID | 7.1.6.6 Archive Definitive Ephemeris Data
No ID | 7.1.6.7 Archive WFS&C Archive Packages - Life of Mission
No ID | 7.1.6.8 Archive WFS&C MCS Archive Package
No ID | 7.1.6.9 Restrict Access to WFS&C MCS Archive package
No ID | 7.1.6.10 Archive WFS&C WAS Archive Package
No ID | 7.1.6.11 No Access Restrictions on WFS&C WAS Archive Package
No ID | 7.1.6.12 Archive WFS&C OPD Files
No ID | Note: When the optional WFS&C OPD files exist, they will be transferred from WSS to DMS along with a WAS archive package.
No ID | 7.1.6.13 No Access Restrictions on WFS&C OPD Files
No ID | 7.1.6.14 Archive WFS&C WEx Archive Package
No ID | 7.1.6.15 No Access Restrictions on WEx Archive Package
No ID | 7.1.6.16 Recorded Engineering Data Archive Performance
No ID | 7.1.6.17 On-line Engineering Archive Catalog
No ID | 7.1.6.18 Recorded Engineering Archive Data Volume - 5.5 Years
No ID | 7.1.6.19 Recorded Engineering Archive Data Volume - 10 Years
No ID | Note: This is to support the goal of a 10-year mission. The requirement means that while the as-built system only has a required capacity of 1.6 TBytes, it should be possible to double that capacity without significant redesign.
No ID | 7.1.6.20 Public DMS Engineering Database
No ID | 7.1.6.21 Engineering Database Parameters
No ID | Note: These engineering parameters include ancillary information for the science data user, and the engineering parameters are needed for science data calibration.
No ID | 7.1.6.22 Engineering Database - Parameter Queries
No ID | 7.1.6.23 Engineering Database - Time Queries
No ID | 7.1.6.24 Engineering Database Web Service
No ID | 7.1.7 Storage Broker
No ID | 7.1.7.1 File Uniqueness
No ID | 7.1.7.2 Latest Version of Data
No ID | 7.1.7.3 On-line Access to Processing Data
No ID | 7.1.7.4 On-line Access to Contributed Data
No ID | 7.1.7.5 Lossless Compression of Data
No ID | 7.1.7.6 Storage Broker Checksum
No ID | 7.1.7.7 Storage Broker Checksum to Ingest
No ID | 7.1.7.8 Location of Data Files on Primary Data Store
No ID | 7.1.7.9 Location of Data Files on Safestore
No ID | 7.1.7.10 Continue Ingest with Off-line Safestore
No ID | 7.1.7.11 Continue Distribution with Off-line Safestore
No ID | 7.1.7.12 Store Pre-image Files On-line
No ID | 7.1.8 Archive User Interface
No ID | 7.1.8.1 Search Science Catalog
No ID | 7.1.8.2 Export Science Catalog Search Results
No ID | Note: Current formats include xml, csv, html, VO table.
No ID | 7.1.8.3 Duplicate Target Checker
No ID | 7.1.8.4 Request Science Data Products
No ID | 7.1.8.5 Display Data Previews
No ID | 7.1.8.6 Display Data Footprints
No ID | 7.1.8.7 Group Data for Retrieval
No ID | Note: Example retrieval categories for HST: uncalibrated, calibrated, image only, best reference files, used reference files, etc. Other JWST categories may include mosaic components, dither components, etc.
No ID | 7.1.8.8 Search Engineering Archive Catalog
No ID | 7.1.8.9 Retrieve Recorded Engineering Data
No ID | 7.1.8.10 Query Engineering Database for Parameters
No ID | 7.1.8.11 Query Engineering Database over Time
No ID | 7.1.8.12 Export Engineering Database Search Results
No ID | 7.1.8.13 Map Calibrated Engineering Data to Science Data | [9 empty] | PR 68605 | Approved
No ID | 7.1.8.14 Filter and Sort Engineering Database Search Results
No ID | 7.1.8.15 Distribution Mechanisms
No ID | 7.1.8.16 Unfulfilled Request
No ID | 7.1.8.17 AUI User Subscription Service Support
No ID | Note: Archive users can participate in a subscription service that will notify them when data become non-proprietary or are reprocessed.
No ID | 7.1.8.18 Package Retrieved Files for Transfer
No ID | Note: For example: zip, gzip (lossless), tar, possibly FITS compression | [9 empty] | PR 70294 | Approved
No ID | 7.1.8.19 Authenticate Registered User
No ID | 7.1.8.20 Support Guest User Account
No ID | 7.1.8.21 No Proprietary Data for Guest Users
No ID | 7.1.8.22 Provide Access to Level-4 Data Products
No ID | 7.1.8.23 Host Level-4 Data Products
No ID | Note: Level 4 products are designed to allow research on the entire JWST archive, and would include, for example, large catalogues of objects derived from the observations of many individual observations. As such as the development of Level 4 products would only be contemplated after a substantial portion of the mission had been completed.
No ID | 7.1.8.24 Follow MAST Guidelines
No ID | Note: See http://archive.stsci.edu/hlsp/hlsp_guidelines.html
No ID | 7.1.8.25 Inform Users of more Recent Version
No ID | 7.1.8.26 Inform Users of Batch Mode Option
No ID | 7.1.8.27 Retrieve Pre-image Data Files with Science Data
No ID | 7.1.8.28 Notification on Direct Access Request Receipt
No ID | 7.1.9 Data Distribution
No ID | 7.1.9.1 Direct Distribution to PIs
No ID | 7.1.9.2 Distribute Science Data Products
No ID | 7.1.9.3 Distribute Uncalibrated and/or Calibrated Data
No ID | 7.1.9.4 Distribute Calibration Reference Data
No ID | 7.1.9.5 Distribute Recorded Engineering Data
No ID | 7.1.9.6 Distribute Recorded Engineering Data for Life of Mission
No ID | 7.1.9.7 Recorded Engineering Data Distribution Performance
No ID | 7.1.9.8 Direct Distribution
No ID | 7.1.9.9 Batch Mode Distribution
No ID | 7.1.9.10 Shippable Media Distribution
No ID | Note: Examples of shippable media include DVD and external USB drive.
No ID | 7.1.9.11 Batch Distribution Mechanism Operator Override
No ID | 7.1.9.12 Unique Identifier for Archive Request
No ID | 7.1.9.13 Distribution Request History
No ID | 7.1.9.14 Regulate Single User Resources
No ID | 7.1.9.15 Batch Distribution Priority
No ID | 7.1.9.16 Batch Mode Distribution Priority Adjustment
No ID | 7.1.9.17 Pause Batch Archive Request
No ID | 7.1.9.18 Resume Batch Archive Request
No ID | 7.1.9.19 Terminate Batch Archive Request
No ID | Note: A terminated batch archive request cannot be resumed.
No ID | 7.1.9.20 Restart Batch Archive Request
No ID | 7.1.9.21 Flush Terminated Batch Archive Request
No ID | 7.1.9.22 Partial Archive Request Failure
No ID | Note: Examples: proprietary data without access rights & non-proprietary data in the same request, nonexistent file requested, catalog errors.
No ID | 7.1.9.23 Batch Archive Request Transmission Error
No ID | 7.1.9.24 Requests State Saved on Halt
No ID | 7.1.9.25 Report Distribution Fault Conditions
No ID | 7.1.9.26 Successful Request Submission Notification
No ID | 7.1.9.27 Request Status
No ID | 7.1.9.28 Request Success Notification
No ID | 7.1.9.29 Unsuccessful Request Notification
No ID | 7.1.9.30 Distribution Request Authentication
No ID | 7.1.9.31 Distribution to Unregistered Users
No ID | 7.1.9.32 Retrieve Latest Version
No ID | 7.1.9.33 Override Default Retrieval Version
No ID | 7.1.9.34 Deliver File in same Form
No ID | 7.1.9.35 Distribution Manifest
No ID | 7.1.9.36 File Compression for Data Transfer
No ID | Note: Examples: gzip (lossless), FITS compression (lossless and lossy)
No ID | 7.1.9.37 Packaging of Files for Transfer
No ID | Note: For example: zip, tar, none
No ID | 7.1.9.38 Distribution Options in Notification
No ID | 7.1.9.39 Direct Access to Public Data
No ID | 7.1.9.40 Control Data Access to Data
No ID | 7.1.9.41 Labels for Each Piece of Media
No ID | Note: Label specification should include: User Name, tracking_id, date the media is written.
No ID | 7.1.9.42 Distribution Performance to External Users
No ID | 7.1.9.43 Distribution Performance to Internal Users
No ID | 7.1.9.44 Notification Message on Batch Request Receipt
No ID | 7.1.9.45 Notification Message on Failed Batch Request Validation
No ID | 7.1.9.46 Notification on Delivery Completion
No ID | 7.1.9.47 Distribution to Other Archive Facility Performance
No ID | 7.1.9.48 Push Data to Public Mirror Site
No ID | 7.1.9.49 Push Data to Protected Mirror Site
No ID | Note: mirror site may be internal to the S&OC (an internal cache)
No ID | 7.1.9.50 Data Products from Mirror Site
No ID | 7.1.9.51 Archive Catalog to Mirror Site
No ID | 7.1.9.52 Pre-image File Access
No ID | 7.1.10 Proprietary Rights
No ID | 7.1.10.1 Proprietary Data Period
No ID | 7.1.10.2 Default Proprietary Period
No ID | 7.1.10.3 Modify Proprietary Period
No ID | 7.1.10.4 Log Proprietary Period Modifications
No ID | 7.1.10.5 Notification of Public Data
No ID | 7.1.10.6 Recorded Engineering Data Access
No ID | 7.1.10.7 Non-proprietary Data Access
No ID | 7.1.10.8 Levels of Data Access
No ID | 7.1.10.9 Modify Data Restriction
No ID | Note: Certain data taken in conjunction with one proposal can overlap data taken in another earlier proposal. When this happens, the data from the later proposal will be â€œrestrictedâ€ so that even its owners cannot retrieve it for a certain period of time. This data is also referred to as â€œembargoed.â€
No ID | 7.1.10.10 Log Data Restriction Modifications
No ID | 7.1.10.11 Data Access Enforced by Distribution
No ID | 7.1.10.12 Proprietary Data Retrieval
No ID | 7.1.10.13 Notification of Attempt to Retrieve Proprietary Data
No ID | 7.1.10.14 Notification of Unsuccessful Request Submission
No ID | 7.1.10.15 Notification of Restricted Data Request
No ID | 7.1.10.16 Indication of Proprietary Status
No ID | 7.1.10.17 Indication of Restricted Status
No ID | 7.1.10.18 Levels of Registered Archive Users
No ID | 7.1.10.19 Superuser
No ID | 7.1.10.20 Analyst
No ID | 7.1.10.21 General Archive User
No ID | 7.1.10.22 Public Data for Any User
No ID | 7.1.10.23 Only Public Data for Unregistered User
No ID | 7.1.10.24 Pre-image Proprietary Rights
No ID | Note: PPS will authenticate the proposal system user and pass that information to the archive. The archive will use the passed credentials to verify that the proposal system user is authorized to retrieve the pre-image data files.
No ID | 7.1.11 Archive Operator Interface (AOI)
No ID | 7.1.11.1 AOI Access
No ID | 7.1.11.2 AOI Access Authentication
No ID | 7.1.11.3 AOI Remote Monitor and Control
No ID | 7.1.11.4 Display AOI Page Name
No ID | 7.1.11.5 Display AOI Pages on Demand
No ID | 7.1.11.6 Display AOI Pages Resizable
No ID | 7.1.11.7 Display AOI Pages Updates in Real-time
No ID | 7.1.11.8 Select Components
No ID | 7.1.11.9 AOI Overall Monitoring
No ID | 7.1.11.10 AOI Server Monitor Pages
No ID | 7.1.11.11 AOI Request Monitor Pages
No ID | 7.1.11.12 AOI Summary Status Information
No ID | 7.1.11.13 Order AOI Status by Any Displayed Field
No ID | 7.1.11.14 AOI Errors and Alarms
No ID | 7.1.11.15 Examine Log Files through AOI
No ID | 7.1.11.16 AOI Operator Control
No ID | 7.1.11.17 AOI Server Control Pages
No ID | 7.1.11.18 AOI Request Control Pages
No ID | 7.1.11.19 AOI Disable Request Acceptance
No ID | 7.1.11.20 AOI Disable Request Acceptance for Time
No ID | 7.1.11.21 AOI Prioritize Requests
No ID | 7.1.11.22 AOI Select Multiple Requests
No ID | 7.1.11.23 AOI Modify Restricted and Proprietary Dates
No ID | 7.1.11.24 AOI Override System Defaults
No ID | 7.2 SID Archive Requirements
No ID | 7.2.1 SID Archive Ingest Requirements
No ID | 7.2.1.1 Store JWST I&T Data
No ID | 7.2.1.2 Notification to Archive
No ID | 7.2.1.3 I&T Data Archive Access
No ID | 7.2.1.4 I&T Archive Data Delivery
No ID | 7.2.1.5 Receipt of I&T Data
No ID | 7.2.1.6 File and Package Based Archive Requests
No ID | 7.2.1.7 File Names Unique
No ID | 7.2.1.8 Archive File Individually
No ID | 7.2.1.9 Verify FITS Standard
No ID | 7.2.1.10 Package Based Archive Request
No ID | 7.2.1.11 Unique Name for TAR File
No ID | 7.2.1.12 Disposition of Archive Request
No ID | 7.2.1.13 I&T Archive Data Volume
No ID | 7.2.2 SID Archive Cataloging Requirements
No ID | 7.2.2.1 I&T Archive Catalog
No ID | 7.2.2.2 I&T Archive Access
No ID | 7.2.2.3 I&T Archive Catalog Search
No ID | 7.2.2.4 I&T Archive Catalog Information
No ID | 7.2.2.5 Metadata from Readme.xml File
No ID | 7.2.2.6 Metadata from FITS Headers
No ID | 7.2.2.7 Catalog Files Individually
No ID | 7.2.2.8 Metadata in Readme.xml
No ID | 7.2.2.9 Metadata in FITS Headers
No ID | 7.2.2.10 Package Catalog Information
No ID | 7.2.2.11 Package Readme.xml Information
No ID | 7.2.3 SID Archive Retrieval/Distribution Requirements
No ID | 7.2.3.1 Retrieve I&T Data
No ID | 7.2.3.2 I&T Data Electronic Distribution
No ID | 7.2.3.3 I&T Archive Access Authentication
No ID | 7.2.3.4 I&T Archive Distribution Modes
No ID | 7.2.3.5 Distribution of Files and Packages
No ID | 7.2.3.6 Unique File Name
No ID | 7.2.3.7 Unique TAR Name for Packages
No ID | 7.2.3.8 Notification of Request Disposition
No ID | 7.2.3.9 Notification of Data Availability
No ID | 8 DMS Reprocessing Component Requirements
No ID | 8.1 Reprocessing
No ID | 8.1.1 General Reprocessing Requirements
No ID | 8.1.1.1 Generate Science Data Products from Archive
No ID | 8.1.1.2 Most Current Calibrations
No ID | 8.1.2 Science Data Reprocessing
No ID | 8.1.2.1 Reprocessing Reentry Point
No ID | 8.1.2.2 Reprocess From Level-1a Data
No ID | 8.1.2.3 Reprocess From Level-2a Data
No ID | 8.1.2.4 Reprocess From Level-1b Data
No ID | 8.1.2.5 Access Any Definitive Ephemeris
No ID | 8.1.3 Reprocessing Logic
No ID | 8.1.3.1 Monitor CRDS
No ID | 8.1.3.2 Monitor Software Versions
No ID | 8.1.3.3 Observation Ready for Reprocessing
No ID | 8.1.4 Reprocessing Rules
No ID | 8.1.4.1 Only Reprocess Complete Observations
No ID | Note: A complete observation has no more exposures expected.
No ID | 8.1.4.2 Use Current Best Reference Files and Software
No ID | Note: The most current applicable calibration data that has been approved and released should be used.
No ID | 8.1.4.3 Replace Data Products in Primary Archive
No ID | 8.1.4.4 Re-catalog on Reprocessing Ingest
No ID | 8.1.4.5 Manual Input of Reprocessing Observations
No ID | 8.1.5 Reprocessing Priority
No ID | 8.1.5.1 Reprocessing Priorities
No ID | 8.1.6 Reprocessing and the AUI
No ID | 8.1.6.1 AUI Show Current Best Reference Files
No ID | 8.1.6.2 AUI Show Current Software Version
No ID | 8.1.6.3 Estimated Time for Reprocessing
No ID | 8.1.6.4 Notification of Reprocessed Data
No ID | 8.1.7 Reprocessing and Header Keywords
No ID | 8.1.7.1 Header Keywords for Calibration Reference Files
No ID | 8.1.7.2 Header Keywords for Software Versions
No ID | 8.1.8 Reprocessing Performance
No ID | 8.1.8.1 Best Calibration Frequency
No ID | Note: Only 5% of retrieval requests should require reprocessing before delivery in order to have the current best calibration. Ideally, archive users want immediate access to data with the best calibrations.
No ID | 9 DMS Operational Tool Requirements
No ID | 9.1 Operational Tools
No ID | 9.1.1 Documentation
No ID | 9.1.1.1 Searchable Shift Report
No ID | 9.1.1.2 Searchable Data Processing Errors
No ID | 9.1.1.3 Operating Procedures Support
No ID | 9.1.2 Data Repair
No ID | 9.1.2.1 Edit Science Telemetry File
No ID | 9.1.2.2 Process Data with Missing Pixels
No ID | Note: In the event that data transmission or recorder management problems result in partial exposures, they are expected to wait indefinitely in the pipeline for the remaining data that will never arrive. An operational tool would flag the exposure as incomplete, allow for manual editing of the header or adding fill data, and cue the pipeline to continue processing.
No ID | 9.1.2.3 Calibrated Engineering Data Gap Reports
No ID | 9.1.3 Troubleshooting
No ID | 9.1.3.1 Report on Association Dependencies
No ID | 9.1.3.2 S/c Events Report
No ID | 9.1.3.3 Data Processing Message Report
No ID | 9.1.4 Archive Quality
No ID | 9.1.4.1 Archive Completeness
No ID | 9.1.4.2 Report on Data Set Availability Time
No ID | 9.1.4.3 Header Comparison Tool
No ID | 9.1.4.4 Physically Delete Data Set from Archive
No ID | 9.1.4.5 Logically Delete Data Set from Archive
No ID | 9.1.4.6 Purge Versions of Data Set from Archive
No ID | 9.1.5 Processing Exception Handling
No ID | 9.1.5.1 Cleanup Failed Data Set Processing
No ID | 9.1.5.2 Cleanup Anomalous Data Set
No ID | 9.1.5.3 Bypass Calibration Step
No ID | 9.1.5.4 Force Association Processing
No ID | 9.1.5.5 Override Association Definitions
No ID | 9.2 Contingencies
No ID | 9.2.1 Archive
No ID | 9.2.1.1 Archive Data to Problem Class
No ID | 9.2.2 Data Flags
No ID | 9.2.2.1 Flag Unexecuted Exposures or Visits
No ID | Note: Used for manual cleanup in the case of lost or corrupted data.
No ID | 9.2.2.2 Flag Gap in Calibrated Engineering Data
No ID | 9.2.2.3 Flag CRDS Delivery as Bad
No ID | 9.2.3 Data Transmission
No ID | 9.2.3.1 Request Retransmission
No ID | 9.2.3.2 Receipt of Data via Media

## ArchiveCatalog
Requirement ID | DMS Level 4 Requirements | Requirement Type | Component | Build Planned | Build Delivered | Build Verified (Preliminary) | Verification Method | Source | Comments
DMS-196 | The Ground Segment shall maintain an on-line archive catalog that is accessible to current and prospective users of JWST data. | Functional | Archive Catalog | 5 | 4 |  | Demonstration | MRD-307*, SOC-490
DMS-197 | The archive shall contain the historical and current calibration parameters, coefficients, and algorithms needed to transform science telemetry into calibrated measurements expressed in standard units. | Functional | Archive Catalog | 5 |  |  | Demonstration | MRD-308*, SOC-490 | Archive everything necessary to generate level 2 data.
DMS-205 | The DMS shall maintain an on-line Science Archive Catalog identifying and describing all of the data that exists in the Science Data Archive. | Functional | Archive Catalog | 5 |  |  | Demonstration | SOC-490*
DMS-316 | The content of the Archive Catalog shall be publically accessible. | Functional | Archive Catalog | 5 |  |  | Test | SOC-490
DMS-317 | The on-line science catalog shall be publically searchable. | Functional | Archive Catalog | 5 |  |  | Demonstration | SOC-490
DMS-315 | The JWST science catalog shall contain metadata extracted from designated science data set keyword values. | Functional | Archive Catalog | 5 | 4 |  | Inspection | SOC-490 | Consider maintaining a one-to-one correspondence between the value of fields in the archive catalog and keyword values in the data files.
DMS-322 | The Archive Catalog shall track the proprietary state of science data files. | Functional | Archive Catalog | 5 | 4 |  | Test | SOC-490
DMS-215 | Archive ingest shall maintain an on-line Engineering Archive Catalog identifying and describing all of the data files that exists in the Engineering Data Archive. | Functional | Archive Catalog | 5 |  |  | Demonstration | SOC-711*
DMS-404 | All modifications to the proprietary date of data shall be logged in a database table. | Functional | Archive Catalog | 5 |  |  | Test | SOC-566
DMS-405 | The archive user subscription service shall include a notification as to when data become public. | Functional | Archive Catalog | 5 |  |  | Inspection | SOC-566

## ArchiveUserInterface
Requirement ID | DMS Level 4 Requirements | Requirement Type | Component | Build Planned | Build Delivered | Build Verified (Preliminary) | Verification Method | Source | Comments
DMS-13 | The WSS-DMS interface shall support sending science archive retrieval requests from WSS to the DMS for science data. | Interface | Archive user interface | 5 |  |  | Test | SSI-89*, SOC-2086
DMS-17 | The WSS-DMS interface shall support sending science archive retrieval requests from WSS to the DMS for WSS Archive Packages. | Interface | Archive user interface | 5 |  |  | Test | SSI-95*, SOC-2091
DMS-63 | The DMS shall provide public, remote, and electronic access to the Science Archive Catalog. | Functional | Archive user interface | 5 |  |  | Test | SOC-492*
DMS-62 | The DMS shall provide remote, electronic access to requested level-1, level-2, and level-3 data stored in the science data archive. | Functional | Archive user interface | 5 |  |  | Test | SOC-546*
DMS-61 | The AUI shall provide human-readable reports that are generated through analysis of level-1 and level-2 science data products to JWST users upon request. | Functional | Archive user interface | 5 |  |  | Test | SOC-2120*
DMS-342 | The AUI shall provide the capability to retrieve files in groups identified by the use of predefined retrieval categories. | Functional | Archive user interface | 5 |  |  | Demonstration | SOC-531
DMS-351 | The AUI shall inform the user if a request cannot be fulfilled. | Functional | Archive user interface | 5 |  |  | Demonstration | SOC-531
DMS-449 | The AUI shall provide options for packaging of files for transfer to user using common compressed archive formats. | Functional | Archive user interface | 5 |  |  | Test | SOC-531
DMS-354 | The AUI shall provide access to a non-registered user using an archive username of â€˜anonymousâ€™ when provided with a valid email address as the password. | Functional | Archive user interface | 5 |  |  | Test | SOC-531
DMS-356 | The AUI shall reject a request for proprietary data from a guest user. | Functional | Archive user interface | 5 |  |  | Test | SOC-531
DMS-677 | The Archive User Interface (AUI) shall inform users when there is a more recently produced version of data available than the version that was requested. | Functional | Archive user interface | 5 |  |  | Test | SOC-531
DMS-679 | Upon failure of a direct access distribution request, the Archive User Interface (AUI) shall inform users that data may be obtained via a batch-mode distribution request. | Functional | Archive user interface | 5 |  |  | Test | SOC-531
DMS-414 | The AUI shall indicate the proprietary status of data. | Functional | Archive user interface | 5 |  |  | Inspection | SOC-566
DMS-592 | The Archive User Interface shall show the current version number for each calibration step of an observation. | Functional | Archive user interface | 5 |  |  | Inspection | SOC-3416
DMS-661 | The AUI shall show the estimated time until data with the most current calibration will be available, if primary archive does not have the latest calibration. | Functional | Archive user interface | 5 |  |  | Inspection | SOC-3416

## CalibrationReferenceDataSyst
Requirement ID | DMS Level 4 Requirements | Requirement Type | Component | Build Planned | Build Delivered | Build Verified (Preliminary) | Verification Method | Source | Comments | Projected build-5 delivery status and notes
DMS-680 | CRDS shall validate the format of required input files. | Functional | Calibration reference data system | 5 |  |  | Demonstration | SOC-2471 | All files input into CRDS must have a conforming format. | Done. This requirement is interpreted literally as “format” and CRDS detects format or parsing errors in FITS, JSON, YAML, and ASDF. Verification of file semantics and keyword constraints is TBD and will be completed in a later build.
DMS-681 | All CRDS reference files shall have unique names. | Functional | Calibration reference data system | 5 |  |  | Demonstration | SOC-2741 |  | Done
DMS-682 | All CRDS rules and context files shall have unique names. | Functional | Calibration reference data system | 5 |  |  | Demonstration | SOC-2741 | Done | Done
DMS-669 | The CRDS catalog shall be capable of being queried read-only through a web-based programmatic service. | Functional | Calibration reference data system | 5 |  |  | Demonstration | SOC-1866 | This means that we can run queries on the catalog (e.g., list all MIRI rules files for darks). Or list all MIRI dark files that have ever been committed and are not marked as unusable. At least be able to make queries that don't affect the state of the catalog (no modifications permitted). | Done.
DMS-538 | The CRDS shall commit new reference files without requiring their use in operations. | Functional | Calibration reference data system | 5 |  |  | Test | SOC-3416 |  | Done
DMS-540 | The CRDS shall support querying the CRDS by external users through a web interface for the most appropriate reference files for the specific version of a calibration pipeline and a particular data set. | Functional | Calibration reference data system | 5 |  |  | Test | SOC-3416 |  | Done
DMS-541 | The CRDS shall have the capability to recreate the list of appropriate calibration reference files for a point in the past given the date of the query, version of software, and a specific data set. | Functional | Calibration reference data system | 5 |  |  | Test | SOC-3416 |  | Done. This has been implemented using date-based CRDS context specifications which interact with the CRDS context history to select the appropriate context. Date and software version are redundant so only date is supported.
DMS-542 | The CRDS shall record meta data about the reference files and all information regarding how data sets are matched to reference files including (but not limited to): How the reference file was generated (or links to documents regarding that); Who created the reference file; Who committed the reference file; Information about the significance of the change. | Functional | Calibration reference data system | 5 |  |  | Inspection | SOC-3416 |  | Done, automatic as part of file submission to CRDS server
DMS-545 | A tool shall be provided that will list where differences exist for recommended reference files between two rules and list of data sets. | Functional | Calibration reference data system | 5 |  |  | Test | SOC-3416 |  | Done. This is the context-to-context comparison mode of the crds.bestrefs tool running against FITS files. In build 6, this capability should also extend to datasets specified by name only and using CRDS matching parameters from the archive.
DMS-642 | CRDS shall have the capability to undo the use of a specific rule mapping data to a reference file. | Functional | Calibration reference data system | 5 |  |  | Test | SOC-3416 |  | Done. The default CRDS operational context can be set arbitrarily to revert to prior versions of rules. In addition, new versions of rules can be created
DMS-641 | CRDS shall have the capability to mark a specific rule as bad so as to prevent its use by the CRDS. | Functional | Calibration reference data system | 5 |  |  | Test | SOC-3416 |  | Done. The additional capability of using bad files with a warning is also provided by setting appropriate environment variables.
DMS-546 | Reference files shall include in their headers information in the form of header comments that describe the procedure for making the reference file or point to a reference that describes that procedure. | Functional | Calibration reference data system | 5 |  |  | Inspection | SOC-3416 |  | Done. The CRDS web site issues warnings to file submitters if required provenance keywords are not provided by submitted references.
DMS-547 | CRDS shall provide a tool to show the set of active reference files being used for all supported versions of the software, or a specific version of the software. | Functional | Calibration reference data system | 5 |  |  | Test | SOC-3416 |  | Done. See https://aeon.stsci.edu/ssb/trac/crds/ticket/259
DMS-548 | CRDS shall provide a tool to show active files associated with specific instrument observing modes. | Functional | Calibration reference data system | 5 |  |  | Test | SOC-3416 |  | Done. This is satisfied by the Operational Context tabular display on the CRDS web server.

## DataManagementSystem-General
Requirement ID | DMS Level 4 Requirements | Requirement Type | Component | Build Planned | Build Delivered | Build Verified (Preliminary) | Verification Method | Source | Comments
DMS-68 | DMS shall make level-2b Science Data Products for newly executed JWST Visits available for retrieval by users of the Science Data Archive within 5 days of receipt of the corresponding level-0 data 95% of the time during normal operations. | Performance | Data Management System | 5 |  |  | Test | SOC-538*, MRD-317*
DMS-58 | Binary units defined in the DMS shall follow the International Electrotechnical Commission (IEC) system. | Design Constraint | Data Management System | 5 | 4 |  | Inspection | SOC-1562
DMS-55 | DMS shall adhere to the following core set of IVOA standard Data Access Layer (DAL) protocols for archive distribution: Simple Cone Search, Simple Image Access, Simple Spectral Access, and Table Access Protocol. | Design Constraint | Data Management System | 5 |  |  | Inspection | SOC-492
DMS-54 | There shall be a traceable history for all processed data that includes at least the following: a) A list of the original data sets b) Each processing step applied to the data c) Identification of the software version used for processing the data d) The software configuration (options invoked or disabled, software switch settings, control parameters, etc.) e) A list of any ancillary data used in processing | Functional | Data Management System | 5 |  |  | Inspection | SOC-1689 | Information can be stored in either a database table or processing history file.
DMS-53 | The DMS data processing system shall have a working disk space of at least 1400 GBytes. | Operational | Data Management System | 5 |  |  | Analysis | SOC-1689 | Data volume estimate should include original, uncalibrated, and calibrated science data.
DMS-48 | The DMS shall protect JWST data against unauthorized access. | Security | Data Management System | 5 |  |  | Demonstration | SOC-1754
DMS-644 | DMS shall be monitored and protected against unauthorized and excessive access for its public services and interfaces. | Security | Data Management System | 5 |  |  | Demonstration | SOC-1754
DMS-47 | The DMS shall protect all received JWST recorded science and engineering data against loss or corruption. | Security | Data Management System | 5 |  |  | Demonstration | SOC-1754
DMS-15 | DMS shall exchange WFS&C Archive Packages with the WSS. | Interface | Data Management System | 5 |  |  | Demonstration | SOC-2091* | The 'exchange' consists of WSS sending DMS WFS&C Archive Packages to be archived (DMS-16) and WSS retrieving WFS&C Archive Packages from the archive (DMS-17).

## Distribution
Requirement ID | DMS Level 4 Requirements | Requirement Type | Component | Build Planned | Build Delivered | Build Verified (Preliminary) | Verification Method | Source | Comments
DMS-18 | DMS shall notify WSS via a Data Availability Notification when requested archive data is available for transfer. | Interface | Distribution | 5 |  |  | Test | SSI-90*, SOC-2086
DMS-667 | The Archive shall provide a programmatic interface for retrieval of any file in the CRDS catalog through a web-service API based on the name of the requested file. | Functional | Distribution | 5 |  |  | Demonstration | SOC-1866
DMS-207 | Distribution shall be capable of providing uncalibrated and/or calibrated data upon request. | Functional | Distribution | 5 |  |  | Test | MRD-313*, SOC-1546 | uncalibrated: Level-1a to ops, level-1b to ops and users
DMS-226 | Distribution shall provide calibration reference data upon request. | Performance | Distribution | 5 |  |  | Test | SOC-525*
DMS-447 | Distribution shall have the capability to distribute data to archive users via shippable media. | Functional | Distribution | 5 |  |  | Test | SOC-1587
DMS-370 | When a batch archive request fails due to a transmission error, distribution shall save the state of the request and, on recovery, only transmit files not previously transmitted. | Functional | Distribution | 5 |  |  | Test | SOC-1587
DMS-381 | Distribution shall have the capability to override the default retrieval version of any file. | Functional | Distribution | 5 |  |  | Test | SOC-1587 | set best version
DMS-660 | Distribution shall be capable of delivering a requested file to a user that is identical in content to the file that was ingested. | Functional | Distribution | 5 |  |  | Test | SOC-1587 | The intent of this requirement is to make sure the content of the file (header keywords and data) are unchanged from what was ingested.
DMS-383 | A manifest shall accompany all distributions on shippable media. | Functional | Distribution | 5 |  |  | Inspection | SOC-1587
DMS-393 | Distribution shall label each piece of shippable media connected to a request. | Functional | Distribution | 5 |  |  | Demonstration | SOC-1587
DMS-758 | Distribution shall provide direct access to pre-image files through a web service. | Functional | Distribution | 5 |  |  | Test
DMS-421 | An unregistered user shall have the capability to retrieve only public data from the archive. | Functional | Distribution | 5 |  |  | Test | SOC-566
DMS-759 | The Archive shall enforce proprietary rights on the pre-image data files. | Functional | Distribution | 5 |  |  | Test | SOC-3434

## EngineeringDataProcessing
Requirement ID | DMS Level 4 Requirements | Requirement Type | Component | Build Planned | Build Delivered | Build Verified (Preliminary) | Verification Method | Source | Comments
DMS-262 | The DMS engineering database shall be capable of processing and storing calibrated engineering data at a rate of 16 GBytes per day throughout the mission lifetime. | Performance | Engineering data processing | 5 |  |  | Analysis | SOC-538 | Analysis based on 'week in the life' test results.
DMS-242 | EDP shall be capable of receiving and processing at least 6.3 Gbits of uncompressed Recorded Engineering Telemetry Data within a 12 hour period. | Performance | Engineering data processing | 5 |  |  | Test | SOC-3386*
DMS-209 | EDP shall store Recorded Engineering Telemetry Data files in the Engineering Data Archive. | Functional | Engineering data processing | 5 |  |  | Demonstration | SOC-720*
DMS-244 | EDP shall determine the time range of the data contained in each recorded engineering data file by capturing the earliest and latest packet times in the file. | Functional | Engineering data processing | 5 |  |  | Test | SOC-720
DMS-245 | EDP shall provide the archive catalog with the file name and time range of coverage for each recorded engineering data file. | Functional | Engineering data processing | 5 |  |  | Test | SOC-720
DMS-213 | EDP shall store Recorded Engineering Telemetry Data files in the Engineering Data Archive within 23 hours of receipt, 95% of the time over a period of one year. | Performance | Engineering data processing | 5 |  |  | Analysis | SOC-1740*
DMS-247 | DMS shall provide an engineering database for calibrated engineering data parameters. | Functional | Engineering data processing | 5 |  |  | Demonstration | SOC-2756
DMS-249 | DMS shall support changes to the subscription list of calibrated engineering parameters. | Functional | Engineering data processing | 5 |  |  | Demonstration | SOC-2756
DMS-250 | Only parameters available to the public shall be included in the DMS calibrated engineering parameter subscription list. | Functional | Engineering data processing | 5 |  |  | Inspection | SOC-2756
DMS-246 | All changes to the DMS engineering database parameter values shall be tracked. | Functional | Engineering data processing | 5 |  |  | Demonstration | SOC-2756
DMS-214 | EDP shall provide Archive Ingest with at least 99.75% of all Recorded Engineering Telemetry Data files received from FOS to catalog and store in the Engineering Data Archive. | Performance | Engineering data processing | 5 |  |  | Analysis | SOC-505* | The S&OC shall archive and catalog at least 99.5% of all recorded JWST Observatory engineering data received from Institutional Systems. (GS-173) The FOS shall transfer to the DMS at least 99.75% of all Science Data received from DSN. (SOC-1736)
DMS-258 | The DMS engineering database shall be accessible to the public. | Functional | Engineering data processing | 5 |  |  | Test | SOC-2756
DMS-319 | The engineering database shall contain parameters necessary for science data processing and calibration. | Functional | Engineering data processing | 5 |  |  | Test | SOC-490
DMS-259 | DMS engineering database users shall have the capability to query the DMS engineering database for any engineering parameter contained in the database. | Functional | Engineering data processing | 5 |  |  | Test | SOC-2756
DMS-257 | The DMS engineering database shall have the capability to be queried for engineering parameters over a given time frame. | Functional | Engineering data processing | 5 |  |  | Test | SOC-2756
DMS-277 | The web service for the DMS engineering database shall provide the same results for an identical query issued by user input and operational software. | Functional | Engineering data processing | 5 |  |  | Demonstration | SOC-2756 | The web service for the DMS engineering database should be designed such that user access will not impede operations.

## Ingest
Requirement ID | DMS Level 4 Requirements | Requirement Type | Component | Build Planned | Build Delivered | Build Verified (Preliminary) | Verification Method | Source | Comments
DMS-496 | Ingest shall store level-0 science data in the Science Data Archive within 12 hours of receipt, 95% of the time over a period of one year. | Performance | Ingest | 5 |  |  | Analysis | SOC-503 | Analysis based on 'week in the life' test results.
DMS-498 | DMS shall be capable of storing the level-1b data generated from 10 GBytes of level-0 science data at a rate of 10 GBytes per hour averaged over a week. | Performance | Ingest | 5 |  |  | Demonstration | SOC-503 | Demonstrated during 'week in the life' test.
DMS-191 | The DMS shall store Calibration Reference Data in the Science Data Archive. | Functional | Ingest | 5 |  |  | Test | SOC-1866*
DMS-665 | The archive shall be able to archive the following kinds of files: a) Calibration Reference Files b) Rules Files that define how data should be mapped to Calibration Reference Files c) Context Files that define which Rules Files should be used for a given instance of calibration pipeline execution. | Functional | Ingest | 5 |  |  | Demonstration | SOC-1866
DMS-102 | Guide star acquisition images shall be stored in the science archive. | Functional | Ingest | 5 |  |  | Demonstration | MOCD-609, SOC-472 | Guide star acquisition images will be downlinked separately from the event data and science telemetry.
DMS-303 | Ingest shall notify PPS when the first science data of a proposal has been archived. | Interface | Ingest | 5 |  |  | Test | SOC-2444
DMS-308 | Ingest shall maintain a log of processing records for each data set. | Functional | Ingest | 5 |  |  | Test | SOC-472 | The log can be compared to the housekeeping catalog and examined by the operator.
DMS-305 | Ingest shall have the capability to bundle the contents of a data set prior to writing data to the primary data store and safestore. | Functional | Ingest | 5 |  |  | Test | SOC-472
DMS-310 | Ingest shall validate the presence of all required files in a data set. | Functional | Ingest | 5 |  |  | Test | SOC-472
DMS-309 | Ingest shall validate the checksum received from the storage broker for each file. | Functional | Ingest | 5 |  |  | Test | SOC-472
DMS-655 | The archive shall ingest and store Recorded Engineering Data for the life of the mission. | Functional | Ingest | 5 |  |  | Analysis | SOC-720
DMS-656 | The archive shall ingest and store Recorded Engineering Data. | Functional | Ingest | 5 |  |  | Test | SOC-720
DMS-210 | The archive shall ingest and store Observatory Status Data for the life of the mission. | Functional | Ingest | 5 |  |  | Analysis | SOC-1862*
DMS-297 | The archive shall ingest and store Observatory Status Data. | Functional | Ingest | 5 |  |  | Test | SOC-1862
DMS-211 | The archive shall ingest and store Definitive Ephemeris Data for the life of the mission. | Functional | Ingest | 5 |  |  | Analysis | SOC-482*
DMS-298 | The archive shall ingest and store Definitive Ephemeris Data. | Functional | Ingest | 5 |  |  | Test | SOC-482
DMS-212 | The archive shall ingest and store WFS&C Archive Packages for the life of the mission. | Functional | Ingest | 5 |  |  | Analysis | SOC-2630*
DMS-300 | The archive shall ingest and store the WFS&C MCS archive package. | Functional | Ingest | 5 |  |  | Test | SOC-2630 | The MCS archive package is a ZIP file created from a source directory tree with the xml and text files contained in that directory.
DMS-657 | Ingest shall set a restricted status on the WFS&C MCS archive package. | Functional | Ingest | 5 |  |  | Test | SOC-2630 | The MCS archive package contains s/c recorded engineering data.
DMS-299 | The archive shall ingest and store the WFS&C WAS archive package. | Functional | Ingest | 5 |  |  | Test | SOC-2630 | The WAS archive package is a ZIP file created from a source directory tree with xml and FITS files contained in that directory.
DMS-658 | Ingest shall set no proprietary restrictions on the WFS&C WAS archive package. | Functional | Ingest | 5 |  |  | Test | SOC-2630
DMS-659 | The archive shall ingest and store the WFS&C OPD files. | Functional | Ingest | 5 |  |  | Test | SOC-2630
DMS-402 | Ingest shall set the default proprietary period on a program basis as defined by JWST Science Policy. | Functional | Ingest | 5 |  |  | Test | SOC-566

## OperationsTools
Requirement ID | DMS Level 4 Requirements | Requirement Type | Component | Build Planned | Build Delivered | Build Verified (Preliminary) | Verification Method | Source | Comments
DMS-443 | The AOI shall enable selected multiple requests made to the archive system to be operated on as a group. | Operational | Operations Tools | 5 |  |  | Test | SOC-1587
DMS-445 | The AOI shall enable operators to override selected defaults within the Archive System. | Operational | Operations Tools | 5 |  |  | Test | SOC-1587
DMS-611 | Operational tools shall be capable of removing a data set completely from the archive and archive catalog. | Functional | Operations Tools | 5 |  |  | Test | SOC-472
DMS-612 | Operational tools shall be capable of flagging a data set in the archive so as to make it irretrievable. | Functional | Operations Tools | 5 |  |  | Test | SOC-472
DMS-624 | Operational tools shall provide the capability to receive high priority data via alternate media in the event of network outages. | Functional | Operations Tools | 5 |  |  | Test | SOC-2103

## Reprocessing
Requirement ID | DMS Level 4 Requirements | Requirement Type | Component | Build Planned | Build Delivered | Build Verified (Preliminary) | Verification Method | Source | Comments
DMS-235 | The DMS shall be capable of generating Science Data Products for any data stored in the Science Data Archive for the life of the mission. | Functional | Reprocessing | 5 |  |  | Analysis | SOC-540*
DMS-236 | Calibrated data (i.e., data processed to remove instrument signatures) shall be supplied upon request, using the most current calibrations applicable to the data set. | Functional | Reprocessing | 5 |  |  | Test | MRD-315*, SOC-3416
DMS-237 | The reprocessing system shall determine the proper reentry point for an observation to be reprocessed. | Functional | Reprocessing | 5 |  |  | Test | SOC-3416
DMS-238 | Reprocessing shall be capable of starting with level-1a data. | Functional | Reprocessing | 5 |  |  | Test | SOC-3416
DMS-239 | Recalibration shall be capable of starting with level-2a data. | Functional | Reprocessing | 5 |  |  | Test | SOC-3416
DMS-584 | The Reprocessing System shall only select completed observations for automatic reprocessing. | Functional | Reprocessing | 5 |  |  | Test | SOC-3416
DMS-586 | Reprocessed observation data products shall supersede their previous version in the primary archive. | Functional | Reprocessing | 5 |  |  | Test | SOC-3416 | Archive data are never â€˜replacedâ€™. In general, the latest version supersedes the older version as the best version of the data.
DMS-674 | Reprocessed observation data products shall repopulate the Archive Catalog with information from the reprocessed data headers upon archive ingest. | Functional | Reprocessing | 5 |  |  | Test | SOC-490
DMS-597 | The archive user subscription service shall include a notification as to when data become reprocessed. | Functional | Reprocessing | 5 |  |  | Test | SOC-3416

## ScienceDataProcessing
Requirement ID | DMS Level 4 Requirements | Requirement Type | Component | Build Planned | Build Delivered | Build Verified (Preliminary) | Verification Method | Source | Comments
DMS-261 | DMS shall be capable of processing 10 GBytes of uncompressed level-0 science data from level-1a to level-1b at a rate of 10 GBytes per hour averaged over a week. | Performance | Science data processing | 5 |  |  | Demonstration | SOC-72 | Demonstrated during 'week in the life' test.
DMS-23 | The PPS-DMS interface shall allow DMS to retrieve JWST Phase II Proposal Data from the PPS database. | Interface | Science data processing | 5 |  |  | Demonstration | SOC-2096*
DMS-22 | The PPS-DMS interface shall allow DMS access to JWST Phase II Proposal Data in the PPS Database. | Interface | Science data processing | 5 |  |  | Demonstration | SSI-4.2.1.1*, SOC-2096*
DMS-753 | SDP shall notify PPS via a Data Availability Notification acknowledgement in accordance with the JWST S&OC Subsystems Interface and Control Document (JWST-STScI-000905, JWST-IRCD-013128) when the pre-image file is successfully archived. | Interface | Science data processing | 5 |  |  | Test | SOC-3434
DMS-19 | The WSS-DMS interface shall support transferring files listed in a Data Availability Notification from the DMS to shared storage. | Interface | Science data processing | 5 |  |  | Test | SSI-92*, SOC-2086
DMS-271 | In the case of revised observation status event messages, SDP shall update the exposure level timeline with the revised event information. | Functional | Science data processing | 5 |  |  | Test | SOC-2475
DMS-78 | SDP shall store the image information from every science data image header. | Functional | Science data processing | 5 |  |  | Demonstration | SOC-1788 | Image Header information is described in the JWST Project Flight Observatory to Ground Segment Interface Requirements and Control Document (JWST-IRCD-000969).
DMS-120 | SDP shall uncompress data from the Level-0 science data files as needed. | Functional | Science data processing | 5 |  |  | Test | SOC-474*
DMS-122 | SDP shall fill any original missing pixel values with a value of xâ€™0000â€™ (16-bit integer) and populate a data quality array with a value to indicate data fill. | Functional | Science data processing | 5 |  |  | Test | SOC-476 | Once science data files are received from the FOS, DMS should assume they are as complete as possible.
DMS-123 | SDP shall compare actual exposure values from the science telemetry with planned values and report inconsistencies. | Functional | Science data processing | 5 |  |  | Test | SOC-1689
DMS-125 | In order to determine the spacecraft position and velocity at the time of the exposure, SDP shall use the definitive spacecraft ephemeris if it is available; otherwise, SDP shall use the predictive ephemeris. | Functional | Science data processing | 5 |  |  | Test | SOC-1640
DMS-643 | SDP shall populate a header keyword indicating whether the predictive or definitive ephemeris was used in data processing. | Functional | Science data processing | 5 |  |  | Test | SOC-1640
DMS-126 | SDP shall populate header keywords with JWST spacecraft position and velocity vector values at the midpoint time of the exposure. | Functional | Science data processing | 5 | 4 |  | Test | SOC-1640
DMS-96 | SDP shall populate header keywords with the values of the Barycentric Dynamic Time (TDB) calculated for the end time of the exposure as indicated in the science telemetry image header packet. | Functional | Science data processing | 5 |  |  | Test | SOC-1689 | The difference in TDB across the detector should be less significant than the reported TDB accuracy.
DMS-97 | SDP shall populate header keywords with the values of the Barycentric Dynamic Time (TDB) calculated for the start time of the exposure. | Functional | Science data processing | 5 |  |  | Test | SOC-1689
DMS-98 | SDP shall populate header keywords with the values of the Barycentric Dynamic Time (TDB) calculated at the midpoint of the exposure. | Functional | Science data processing | 5 |  |  | Test | SOC-1689
DMS-273 | SDP shall populate header keywords with the values of the Heliocentric Time calculated for the end time of the exposure as indicated in the science telemetry image header packet. | Functional | Science data processing | 5 |  |  | Test | SOC-1689
DMS-274 | SDP shall populate header keywords with the values of the Heliocentric Time calculated for the start time of the exposure. | Functional | Science data processing | 5 |  |  | Test | SOC-1689
DMS-272 | SDP shall populate header keywords with the values of the Heliocentric Time calculated at the midpoint of the exposure. | Functional | Science data processing | 5 |  |  | Test | SOC-1689
DMS-99 | SDP shall use timestamps and unique identifiers to correlate the science data with the calibrated engineering data for science data processing. | Functional | Science data processing | 5 |  |  | Test | MOCD-608c, SOC-1689 | There will be no engineering snapshots included with the science data stream. The engineering data stream will be transmitted to the ground before the correlated science data stream for the exposure.
DMS-251 | SDP shall ensure that all necessary ancillary engineering information is present in the DMS engineering database before processing of each science exposure. | Functional | Science data processing | 5 |  |  | Test | SOC-2756
DMS-648 | DMS shall provide jitter information in a data product. | Functional | Science data processing | 5 |  |  | Test | SOC-3405
DMS-105 | SDP shall archive the level-1b uncalibrated FITS information to serve as a starting point for re-calibration either by the DMS calibration pipeline or by an archive user. | Functional | Science data processing | 5 |  |  | Test | SOC-472
DMS-684 | SDP shall use the CRDS context file to determine which local reference files are needed for a CRDS configuration. | Interface | Science data processing | 5 |  |  | Test | SOC-3416 | SDP change to accommodate the CRDS interface. | Done. Jtm
DMS-685 | SDP shall provide a web service that allows CRDS to inquire what CRDS configuration is being used by the operations pipeline. | Interface | Science data processing | 5 |  |  | Test | SOC-3416 | SDP change to accommodate the CRDS interface. | CRDS:pipeline interface ready for pre-I&T
DMS-686 | SDP shall provide a web service to obtain the history of all previously used CRDS configurations including the date range for each configuration. | Interface | Science data processing | 5 |  |  | Test | SOC-3416 | SDP change to accommodate the CRDS interface. | Done.
DMS-112 | SDP shall record fault information for any data that cannot complete processing through the entire DMS pipeline. | Functional | Science data processing | 5 |  |  | Test | SOC-1689
DMS-462 | For designated WFS&C visits containing up to 10 Gbits of uncompressed, level-0 data, the SDP shall generate level-1b science data products within 30 minutes of receipt of all Science Data and Calibrated Engineering Data needed to process the visit from FOS. | Performance | Science data processing | 5 |  |  | Test | SOC-561 | The 10-GBit size refers to the raw detector data before compression. DMS uses Calibrated Engineering Data to process science observations.
DMS-763 | DMS shall provide NIRSpec MSA metadata information as a level-1b data product. | Functional | Science data processing | 5 |  |  | Test | SOC-1689
DMS-563 | DMS shall process exposures to Level 2a as soon as data for a complete exposure are received. | Functional | Science data processing | 5 |  |  | Test | SOC-513
DMS-312 | Ingest shall validate that each FITS file in a dataset adheres to the FITS standard. | Functional | Science data processing | 5 |  |  | Test | SOC-472
DMS-588 | Reprocessing shall be capable of starting with level-1b data. | Functional | Science data processing | 5 |  |  | Test | SOC-3416
DMS-619 | Operational tools shall be capable of archiving exposures that cannot be processed or cataloged to a problem data archive class. | Functional | Science data processing | 5 |  |  | Test | SOC-472

## SICalibrationSW
Requirement ID | DMS Level 4 Requirements | Requirement Type | Component | Build Planned | Build Delivered | Build Verified (Preliminary) | Verification Method | Source | Comments
DMS-6 | DMS shall calibrate WFS image data. | Interface | SI calibration pipelines | 5 |  |  | Demonstration | MOCD-1086, SOC-2086
DMS-460 | The Calibration Software shall create Level 2 Science Data Products as specified in the User Handbooks, OP-07. | Design Constraint | SI calibration pipelines | 5 |  |  | Inspection | SOC-513
DMS-484 | The Calibration software shall have the capability of including information about the calibration history in the Calibrated Science Data Products. | Functional | SI calibration pipelines | 5 |  |  | Test | SOC-513
DMS-650 | The SI Calibration Pipelines shall provide the level-2a calibrated science data set to Ingest. | Interface | SI calibration pipelines | 5 |  |  | Test | SOC-472
DMS-651 | The SI Calibration Pipelines shall provide the level-2b calibrated science data set to Ingest. | Interface | SI calibration pipelines | 5 |  |  | Test | SOC-472
DMS-664 | The SI Calibration Pipelines shall combine associated WFS dithered imaging mode individual exposures into a single level 3 science data product using a WSS specified, specific algorithm. | Functional | SI calibration pipelines | 5 |  |  | Test | SOC-513 | For verification purposes, the algorithm should be obtained from the calibration developers.
DMS-464 | The Calibration software shall have the capability of calculating random statistical uncertainties propagated through each calibration step. | Functional | SI calibration pipelines | 5 |  |  | Test | SOC-513
DMS-471 | The Calibration software shall have the capability of measuring the mean count rate and its uncertainty for each pixel from fitting the slopes of the ramp data. | Functional | SI calibration pipelines | 5 |  |  | Test | SOC-513
DMS-489 | The Calibration software shall have the capability of calibrating Full Frame Data. | Functional | SI calibration pipelines | 5 |  |  | Test | SOC-513
DMS-490 | The Calibration software shall have the capability of calibrating Subarray Data. | Functional | SI calibration pipelines | 5 |  |  | Test | SOC-513
DMS-491 | The Calibration software shall have the capability of calibrating data taken of internal calibration sources. | Functional | SI calibration pipelines | 5 |  |  | Test | SOC-513
DMS-492 | The Calibration software shall have the capability of calibrating data taken in support of Wavefront Sensing Operations. | Functional | SI calibration pipelines | 5 |  |  | Test | SOC-513
DMS-551 | The DMS shall associate exposures taken as part of a Dither sequence. | Functional | SI calibration pipelines | 5 |  |  | Test | SOC-513
DMS-552 | The DMS shall associate exposures taken as part of a Mosaic sequence. | Functional | SI calibration pipelines | 5 |  |  | Test | SOC-513
DMS-564 | DMS shall initiate Level 2b processing as soon as all exposures necessary for processing the association are available. | Functional | SI calibration pipelines | 5 |  |  | Test | SOC-513
DMS-565 | DMS shall initiate Level 3 processing as soon as all exposures necessary for processing the association are available. | Functional | SI calibration pipelines | 5 |  |  | Test | SOC-513
DMS-568 | The Association Pool used to generate the Association shall be part of the Association name. | Functional | SI calibration pipelines | 5 |  |  | Inspection | SOC-513

## StorageBroker
Requirement ID | DMS Level 4 Requirements | Requirement Type | Component | Build Planned | Build Delivered | Build Verified (Preliminary) | Verification Method | Source | Comments
DMS-756 | The storage broker shall store the pre-image file in the on-line cache component of the JWST data archive. | Functional | Storage Broker | 5 |  |  | Inspection

## WorkflowManager
Requirement ID | DMS Level 4 Requirements | Requirement Type | Component | Build Planned | Build Delivered | Build Verified (Preliminary) | Verification Method | Source | Comments
DMS-505 | The Workflow Manager shall provide the capability for workflows to respond to external trigger events, including but not limited to arrival of files in a directory or reaching a particular date or wall-clock time. | Functional | Workflow Manager | 5 |  |  | Test | SOC-2173
DMS-509 | The Workflow Manager shall provide the capability for an authorized operator to monitor the workflow of any other operator. | Functional | Workflow Manager | 5 |  |  | Test | SOC-2173 | read-only monitoring
DMS-510 | The Workflow Manager shall provide the capability for an authorized operator to assume workflow control from another operator. | Functional | Workflow Manager | 5 |  |  | Test | SOC-2173 | Everyone can monitor all pipelines. Only one operator can have control of a workflow at any point in time, but any operator can take control. The Workflow Manager will indicate which operator has control of which workflow. Eliminates the need for shared accounts.
DMS-517 | The Workflow Manager shall provide the capability to suspend/resume a stage after completing the current unit of work, while other stages continue processing in a workflow. | Functional | Workflow Manager | 5 |  |  | Test | SOC-2173
DMS-518 | The Workflow Manager shall provide the capability to suspend/resume the processing of a dataset after completing the current stage, while other datasets continue processing in a workflow. | Functional | Workflow Manager | 5 |  |  | Test | SOC-2173
DMS-523 | The Workflow Manager shall provide the capability for an operator to command a failed dataset to restart following the last completed stage in a workflow. | Functional | Workflow Manager | 5 |  |  | Test | SOC-2173 | Assuming the operator made some correction to enable the failure to now be avoided.
DMS-524 | The Workflow Manager shall deliver a â€œhaltâ€ signal, such that a particular stage or entire workflow can be terminated immediately, without waiting for the current dataset to complete processing. | Functional | Workflow Manager | 5 |  |  | Test | SOC-2173
DMS-525 | The Workflow Manager shall provide the capability for an authorized user to monitor and control workflows from a remote computer through a common web browser. | Functional | Workflow Manager | 5 |  |  | Test | SOC-2173
DMS-530 | It shall be possible to operate the Workflow Manager without root/sys admin privileges. | Functional | Workflow Manager | 5 |  |  | Demonstration | SOC-2173